## master
2015-12-05 | notes | date sampled | annual day | Day since 12/5/15 | Flow Rate (mL/min) | Temp 'C | Cond (uS) | TDS (ppm) | pH | ORP | NO3- (mg/L) | NH4+ (mg/L0 | Fe2+ (mg/L) | S2- (ug/L) | DO (mg/L) | SO4- | Cl- | F- | Br- | Mg | Ca | Na | Si | Fe | Mn | Al | Ar | Ba | B | Li | Ni | Se | Zn | water dD | water dO | DOC (mg/L) | mM DIC | d13C DIC | Cell Density | CO2 (nM) | C2H6 (nM) | CH4 (nM) | CO (nM) | He (nM) | H2 (nM) | CO2 (ernM) | C2H6 (ernM) | CH4 (ernM) | CO (ernM) | He (ernM) | H2 (ernM)
D1 |  | 2015-12-07 | 341 | 2 | NM | 9.9 | 943 | 684.1 | 7.65 | -99 | NA |  | NA | NA | NA | 310 | 10.9 |  |  | 37.7 | 121 | 27.3 | 8.3 | 6.21 | 0.197 |  |  | 0.044 | 0.2 | 0.048 | 0.012 |  |  | -125.7 | -17.1
D1 |  | 2016-05-02 | 123 | 149 | NM | 10.9 | 956.5 | 684 | 7.93 | -113 | 0.5 | 0.06 | 2.28 | 8 | 0.2 | 355 | 11.6 | 0.5 |  | 36.7 | 118 | 26.9 | 7.8 | 5.13 | 0.184 |  |  | 0.043 | 0.2 | 0.045 | 0.015
D1 |  | 2016-05-18 | 139 | 165 | NM | 9.9 | 952.3 | 687 | 8.24 | -132 | 0.2 | 0.08 | 2.6 | 0 | 0.054 | 340 | 11.4 | 0.27 |  | 35.9 | 115 | 25.3 | 7.7 | 4.92 | 0.179 |  |  | 0.042 | 0.19 | 0.04 | 0.01 |  |  | -123.8766 | -17.1524 | 0.486 |  |  | 3182 | 534.9159 | 0 | 0.79866 | 0.46502 | 0.042809 | 0.25019 | 84.8551 | 0 | 0.56255 | 0.37625 | 0.0058163 | 0.23275
D1 |  | 2016-07-11 | 193 | 219 | 2933 | 10.2 | 950.2 | 680.4 | 7.62 | -42 | 0.2 | 0.09 | 2.12 | 0 | 0.1 | 312 | 10.9 | 0.47 |  | 37.8 | 123 | 27.2 | 7.9 | 5.02 | 0.179 |  |  | 0.041 | 0.19 | 0.038 | 0.018 |  | 0.01 | -123.8355 | -17.1499 | 0.42 | 4.0099 | -9.9572 | 1755 | 624.9282 | 0 | 0.51269 | 0.038319 | 0.065539 | 0.035238 | 65.083 | 0 | 0.040492 | 0.0092512 | 0.0064183 | 0.0038948
D1 |  | 2016-09-20 | 264 | 290 | 2873.3333 | 10.1 | 937 | 674.3 | 6.66 | -59 | 0.3 | 0.08 | 2.49 | 0 | 0.117 | 302 | 10.6 | 0.32 |  | 37.2 | 117 | 27.2 | 7.9 | 4.67 | 0.183 | 0.05 | 0.04 | 0.042 | 0.2 | 0.043 |  |  |  | -119 | -15.8 | 0.45 | 4.1339 | -10.2545 |  | 388.3436 | 0 | 0.2017 | 0.099834 | 0.020271 | 0.0082986 | 37.8099 | 0 | 0.011696 | 0.02386 | 0.0015329 | 0.00084368
D1 |  | 2016-12-09 | 344 | 370 | 2800 | 10 | 956.1 | 688.7 | 7.37 | -96 | 0.2 | 0.07 | 2.27 | 0 | 0 | 297 | 11.3 | 0.4 |  | 34.7 | 110 | 25.2 | 7.2 | 4.61 | 0.16 |  |  | 0.038 | 0.18 | 0.036 |  |  |  | -124.494 | -16.6219 | 0.4 | 4.22 | -12.397 | 1295
D1 |  | 2017-02-15 | 46 | 438 | 2787 | 10 | 949.1 | 671.4 | 7.52 | -120 | 0.3 | 0.06 | 2.33 | 0 |  | 325 | 11.2 | 0.44 |  | 37.8 | 118 | 28 | 7.9 | 4.92 | 0.175 |  |  | 0.038 | 0.18 | 0.045 | 0.011 |  |  | -124.0498 | -16.6736 | 0.426 | 4.3004 | -11.635 | 1869 | 487.8878 | 0 | 0.45317 | 0.20644 | 0.039798 | 0.26327 | 52.304 | 0 | 0.094724 | 0.033021 | 0.0032014 | 0.019191
D1 |  | 2017-05-09 | 129 | 521 | 3000 | 10.5 | 1052 | 758.5 | 6.49 | -47 | 0.1 | 0.05 | 1.6 | 2 | 0.019 | 386 | 12.8 | 0.74 |  | 40.9 | 134 | 30.7 | 7.8 | 7 | 0.236 |  |  | 0.042 | 0.26 | 0.048 | 0.016 |  |  | -122.8471 | -16.7348 | 0.403 | 4.15 | -11.285 | 2233
D1 |  | 2017-08-31 | 243 | 635 | 2800 | 10.1 | 972.8 | 700.2 | 7.75 | -93 | 0.3 | 0.05 | 1.91 | 2 | 0.035 | 323 | 12.5 | 0.5 |  | 38.7 | 120 | 28.4 | 8 | 4.92 | 0.218 |  |  | 0.042 | 0.24 | 0.041 |  |  |  | -123.528 | -16.9694 | 0.435 | 4.4 | -11.995 | 1181 | 542.9371 | 0 | 0.31624 | 0.17236 | 0.01782 | 0.033027 | 113.0845 | 0 | 0.24668 | 0.085566 | 0.0037278 | 0.023341
D1 |  | 2017-11-30 | 334 | 726 | 516.6 | 10.3 | 993.4 | 715.4 | 7.35 | -94 | 0.3 | 0.07 | 4.06 | 1 | 0.025 | 330 | 10.3 | 0.29 |  | 39.9 | 127 | 29.9 | 8 | 5.42 | 0.235 |  |  | 0.039 | 0.26 | 0.045 |  |  |  | -123.9234 | -17.1306 | 0.39 | 4.25 | -11.835 | 7774 | 533.6157 | 0 | 0.6178 | 0.1974 | 0.049469 | 0.12179 | 37.5364 | 0 | 0.020587 | 0.014628 | 0.0031957 | 0.0085692
D1 |  | 2018-04-18 | 108 | 865 | 3000 | 10.5 | 1045 | 756 | 5.83 | -68 | 0.3 | 0.06 | 2.32 | 6 | 0.025 | 393 | 15.8 | 0.66 |  | 42 | 138 | 32.4 | 8.3 | 6.08 | 0.288 |  |  | 0.039 | 0.34 | 0.053 |  |  |  | -123.5708 | -17.0656 | 0.468 | 3.8106 | -11.1473
D1 |  | 2018-09-01 | 244 | 1001 | 2966 | 10.6 | 980.3 | 701.1 | 5.95 | -78 | 0.3 | 0.08 | 2.68 | 0 | 0.042 | 360 | 12.6 | 0.49 |  | 38.1 | 121 | 28.6 | 8 | 5.2 | 0.223 |  |  | 0.037 | 0.28 | 0.043 | 0.009 |  |  | -124.3362 | -17.4519 | 0.42 | 4.4557 | -11.2087
D2 |  | 2015-12-07 | 341 | 2 | NM | 12.7 | 623.6 | 440.9 | 8.26 | -192 | NA |  | NA | NA | NA | 87.4 | 16.4 | 0.79 |  | 29.3 | 46.5 | 39 | 5.1 | 0.42 | 0.048 |  | 0.06 | 0.133 | 0.07 | 0.04 |  |  |  | -129.2 | -17.6
D2 |  | 2016-05-02 | 123 | 149 | NM |  |  | NM |  |  | 0.5 | 0 | 0.28 | 62 | 0.12 | 79.6 | 16.1 | 0.77 |  | 28 | 44.1 | 36.9 | 4.8 | 0.3 | 0.045 |  | 0.05 | 0.136 | 0.07 | 0.038 | [5 empty] | 0.475
D2 |  | 2016-05-18 | 139 | 165 | 250 | 12.6 | 605.1 | 427.5 | 7.94 | -101 | 0.1 | 0.02 | 0.29 | 7 | 0.304 | 80.9 | 16 | 0.77 |  | 27.6 | 43.8 | 36 | 4.8 | 0.32 | 0.042 |  | 0.04 | 0.133 | 0.06 | 0.034 |  |  |  | -127.4073 | -17.5928 | 0.521 |  |  | 3159 | 422.4926 | 0 | 0.28199 | 0.18819 | 0.010212 | 0.10726 | 59.0252 | 0 | 0.05788 | 0.040162 | 0.0013732 | 0.015623
D2 |  | 2016-07-11 | 193 | 219 | 295 | 12.5 | 618.5 | 436.7 | 8.12 | -150 | 0.2 | 0.02 | 0.31 | 16 | 0.215 | 84.5 | 16.1 | 0.81 |  | 29.9 | 48.2 | 39.8 | 4.9 | 0.4 | 0.044 |  |  | 0.131 | 0.06 | 0.033 |  |  |  | -127.657 | -17.661 | 0.422 | 4.7985 | -9.7256 | 8964 | 476.1944 | 0 | 0.42892 | 0.052455 | 0.016702 | 0.039206 | 49.9931 | 0 | 0.021373 | 0.0083282 | 0.00085495 | 0.0040134
D2 |  | 2016-09-20 | 264 | 290 | 320 | 12.4 | 616.9 | 435.5 | 7.5 | -98 | 0 | 0.02 | 0.25 | 32 | 0.276 | 82.3 | 16 | 0.82 |  | 28.9 | 46 | 38.9 | 4.9 | 0.36 | 0.052 | 0.04 | 0.04 | 0.131 | 0.07 | 0.039 |  |  |  | -126 | -17.1 | 0.412 | 4.9337 | -9.5255 |  | 329.7004 | 0 | 0.20668 | 0.42233 | 0.011158 | 0.31606 | 30.0229 | 0 | 0.014374 | 0.041216 | 0.00090078 | 0.029923
D2 |  | 2016-12-09 | 344 | 370 | 300 | 12.5 | 626.5 | 443.5 | 7.72 | -93 | 0.1 | 0.03 | 0.31 | 29 | 0.54 | 80.3 | 16.1 | 0.8 |  | 27.2 | 43.7 | 37.2 | 4.6 | 0.26 | 0.043 |  | 0.05 | 0.12 | 0.07 | 0.031 |  |  |  | -127.6253 | -17.1088 | 0.387 | 4.8371 | -10.2205 | 8873 | 383.8011 | 0 | 0.31255 | 0.091953 | 0.017219 | 0.090093 | 57.3845 | 0 | 0.0074606 | 0.0076187 | 0.0014329 | 0.015605
D2 |  | 2017-02-15 | 46 | 438 | 300 | 12.5 | 630.3 | 444.8 | 7.67 | -97 | 0.2 | 0.02 | 0.32 | 16 | 0.561 | 91.2 | 17 | 0.84 |  | 29.9 | 47.1 | 40.1 | 5 | 0.35 | 0.052 |  | 0.05 | 0.125 | 0.06 | 0.039 |  |  |  | -127.2607 | -17.1871 | 0.417 | 4.0209 | -10.7415 | 18084 | 444.2422 | 0 | 0.28937 | 0.21438 | 0.016743 | 0.22689 | 94.41 | 0 | 0.049496 | 0.043496 | 0.0013652 | 0.020546
D2 |  | 2017-05-09 | 129 | 521 | 600 | 12.5 | 608.2 | 429.6 | 7.27 | -93 | 0.3 | 0.01 | 0.3 | 12 | 0.475 | 83.8 | 16.7 | 0.86 |  | 29.3 | 45.8 | 38.7 | 4.9 | 0.34 | 0.049 |  |  | 0.136 | 0.07 | 0.037 |  |  |  | -126.652 | -17.1825 | 0.388 | 4.805 | -10.475 | 14282 | 365.7815 | 0 | 0.40365 | 0.0426 | 0.02061 | 0.061457 | 16.1178 | 0 | 0.094593 | 0.0023742 | 0.00094088 | 0.0028237
D2 |  | 2017-09-01 | 244 | 636 | 300 | 12.5 | 622.2 | 439.4 | 7.84 | -151 | 0.4 | 0.03 | 0.3 | 21 | na | 85.5 | 17.3 | 0.89 |  | 30.2 | 46.6 | 39 | 5 | 0.34 | 0.051 |  |  | 0.133 | 0.08 | 0.033 |  |  |  | -127.205 | -17.3236 | 0.421 | 4.85 | -10.93 | 52133 | 470.3249 | 0 | 0.59239 | 0.11298 | 0.021849 | 0.016594 | 44.9268 | 0 | 0.073198 | 0.015088 | 0.0020356 | 0.0029676
D2 |  | 2017-11-30 | 334 | 726 | 350 | 12.4 | 622.5 | 439.7 | 7.9 | -152 | 0.2 | 0.02 | 0.29 | 21 | 0.63 | 81.5 | 16.7 | 0.77 |  | 30.2 | 47.6 | 38.6 | 5 | 0.31 | 0.046 |  | 0.05 | 0.131 | 0.08 | 0.036 |  |  |  | -127.6916 | -17.5711 | 0.355 | 4.85 | -10.735 | 51766 | 334.5141 | 0 | 0.40729 | 0.30366 | 0.014599 | 0.25929 | 7.4987 | 0 | 0.0031705 | 0.007174 | 0.00086048 | 0.0056864
D2 |  | 2018-04-18 | 108 | 865 | 300 | 12 | 609.4 | 430.4 | 7.44 | -100 | 0.3 | 0.03 | 0.31 | 0 | 0.054 | 84.8 | 18.5 | 0.8 |  | 31.4 | 49 | 40.1 | 5.4 | 0.35 | 0.052 |  | 0.05 | 0.143 | 0.08 | 0.04 |  |  |  | -127.1514 | -17.5481 | 0.393 | 4.0205 | -10.4404
D2 |  | 2018-09-01 | 244 | 1001 | 275 | 12.3 | 623.8 | 440.6 | 6.23 | -49 | 0.2 | 0.03 | 0.31 | 0 | na | 97.4 | 20.4 | 0.81 | 0.113 | 29.9 | 45.9 | 38.6 | 5 | 0.32 | 0.046 |  |  | 0.126 | 0.06 | 0.034 |  |  |  | -127.7473 | -17.8465 | 0.381 | 5.0011 | -10.417
D3 |  | 2015-12-09 | 343 | 4 | NM | 16.3 | 3044 | 2321 | 7.35 | -20 | NA |  | NA | NA | NA | 1640 | 7.87 | 0.45 |  | 237 | 357 | 98.1 | 6.2 | 1.53 | 0.269 |  |  | 0.03 | 0.15 | 0.137 |  |  |  | -122.3051 | -16.8704
D3 | before drilling | 2016-05-05 | 126 | 152 | NM | 16.3 | 3026 | 2309 | 7.19 | -53 | 0.5 | 0.27 | 2.32 | 14 | 1.6 | 1780 | 7.65 | 0.49 |  | 232 | 342 | 98.6 | 6.1 | 2.9 | 0.263 | 0.05 | 0.05 | 0.029 | 0.14 | 0.121 | [5 empty] | 0.252
D3 | after drilling) | 2016-05-05 | 126 | 152 | NM | 16.7 | 3040 | 2323 | 7.27 | -22 | 0.3 | 0.22 | 2.45 | 0 | 1.4 | NA | NA | NA |  | 238 | 355 | 101 | 6.3 | 2.92 | 0.27 | 0.04 |  | 0.03 | 0.14 | 0.123 |  |  | 0.01 |  |  | 0.259
D3 | packer day | 2016-05-16 | 137 | 163 | 1400 | 16.1 | 3048 | 2302 | 7.94 | 14 | 0.8 | 0.24 | 1.8 | 7 | 3.1 | 1880 | 7.73 | 0.51 |  | 232 | 351 | 97.7 | 6.3 | 1.97 | 0.272 |  |  | 0.029 | 0.13 | 0.117 |  |  |  | -121.0804 | -16.9017 | 0.344 |  |  | 9557 | 2163.1854 | 0 | 1.4386 | 0.078314 | 0.013859 | 0.074107 | 105.5301 | 0 | 0.092417 | 0.00011074 | 0.00087195 | 0.0096931
D3 |  | 2016-07-12 | 194 | 220 | 1250 | 16.1 | 3036 | 2310 | 7.42 | 52 | 0.2 | 0.21 | 2.83 | 0 | 0.0085 | 1610 | 7.6 | 0.51 |  | 250 | 374 | 108 | 6.6 | 3.27 | 0.266 |  |  | 0.033 | 0.12 | 0.119 |  | 0.05 | 0.01 | -121.3241 | -16.8874 | 0.257 | 6.5399 | -2.3663 | 8917 | 2132.269 | 0.019435 | 6.8449 | 0.040139 | 0.14522 | 0.12244 | 53.7831 | 0.0021492 | 0.22912 | 0.0035656 | 0.0054992 | 0.0042043
D3 |  | 2016-09-21 | 265 | 291 | 1346 | 16.1 | 2998 | 2281 | 7.03 | -42 | 0.3 | 0.31 | 2.71 | 8 | 0.034 | 1590 | bdl | bdl |  | 236 | 352 | 108 | 6.5 | 3.18 | 0.28 | 0.06 |  | 0.029 | 0.13 | 0.124 |  |  |  | -120 | -16.3 | 0.226 | 9.5861 | -5.2836 |  | 2541.772 | 0 | 5.9102 | 0.58058 | 0.15145 | 0.45894 | 229.635 | 0 | 0.3825 | 0.014974 | 0.0093735 | 0.041043
D3 |  | 2016-12-08 | 343 | 369 | 3500 | 16.2 | 3036 | 2313 | 7.27 | -30 | 0.2 | 0.28 | 2.92 | 0 | 0.147 | 1540 | 12.3 | bdl |  | 226 | 326 | 97.1 | 5.9 | 2.85 | 0.251 |  |  | 0.027 | 0.12 | 0.112 |  |  |  | -121.2308 | -16.3539 | 0.259 | 10.3608 | -7.3058 | 3248 | 1602.5149 | 0 | 4.0584 | 0.19297 | 0.10672 | 0.23439 | 248.5698 | 0 | 0.61801 | 0.034153 | 0.0034345 | 0.009012
D3 |  | 2017-02-16 | 47 | 439 | 1400 | 16.3 | 3029 | 2305 | 7.04 | -57 | 0.1 | 0.2 | 2.58 | 14 | 0.016 | 1610 | bdl | bdl |  | 242 | 347 | 111 | 6.6 | 3.1 | 0.28 | 0.06 |  | 0.025 | 0.12 | 0.127 |  |  |  | -120.8207 | -16.4047 | 0.205 | 8.0436 | -7.5323 | 3979 | 2958.7779 | 0 | 5.6429 | 0.14575 | 0.16971 | 0.12766 | 2.196 | 0 | 0.025326 | 0.0019664 | 0.00018185 | 0.00037247
D3 |  | 2017-05-11 | 131 | 523 | 1200 | 16.2 | 3039 | 2313 | 6.89 | -39 | 0.3 | 0.21 | 2.3 | 21 | 0.031 | 1610 | bdl | 1.38 |  | 235 | 345 | 113 | 6.4 | 2.98 | 0.269 |  |  | 0.031 | 0.15 | 0.125 |  |  |  | -120.0255 | -16.3141 | 0.206 | 12.61 | -7.815 | 3229 | 1029.7012 | 0 | 1.002 | 0.047838 | 0.035063 | 0.074176 | 107.0053 | 0 | 0.11709 | 0.013618 | 0.0021398 | 0.0049721
D3 |  | 2017-08-30 | 242 | 634 | 1300 | 16.1 | 3048 | 2323 | 6.23 | -45 | 0.3 | 0.24 | 2.72 | 19 | 0.026 | 1630 | bdl | bdl |  | 243 | 351 | 112 | 6.6 | 2.98 | 0.275 |  |  | 0.03 | 0.15 | 0.119 |  |  |  | -121.1462 | -16.7185 | 0.288 | 11.3 | -8.585 | 2357 | 2570.6616 | 0 | 5.2188 | 1.1905 | 0.14212 | 1.0357 | 152.3816 | 0 | 0.30462 | 0.083278 | 0.0084891 | 0.059225
D3 |  | 2017-11-27 | 331 | 723 | 850 | 16.2 | 3057 | 2330 | 6.54 | -68 | 0.3 | 0.21 | 2.8 | 16 | 0.004 | 1660 | bdl | bdl |  | 242 | 358 | 114 | 6.6 | 3.08 | 0.278 | 0.05 |  | 0.027 | 0.14 | 0.124 |  |  |  | -121.4829 | -16.902 | 0.181 | 11.25 | -8.5 | 11243 | 1721.3207 | 0 | 4.1845 | 0.06213 | 0.11288 | 0.005099 | 166.1334 | 0 | 0.36987 | 0.0054575 | 0.0095159 | 0.0010616
D3 |  | 2018-04-17 | 107 | 864 | 4600 | 16.1 | 3082 | 2349 | 7.13 | -61 | 0.3 | 0.21 | 2.86 | 5 | 0.029 | 1800 | 17 |  |  | 256 | 370 | 118 | 7 | 3.3 | 0.297 | 0.03 |  | 0.031 | 0.14 | 0.14 |  |  |  | -121.4858 | -16.7793 | 0.25 | 9.462 | -7.4178
D3 |  | 2018-09-01 | 244 | 1001 | 4000 | 16.2 | 3112 | 2370 | 6.97 | -77 | 0.2 | 0.17 | 1.8 | 17 | 0.009 | 1740 | 10.4 |  |  | 241 | 341 | 104 | 6.4 | 3.04 | 0.274 |  |  | 0.025 | 0.13 | 0.123 |  |  |  | -121.1614 | -17.0569 | 0.244 | 10.4 | -7.8
D4 |  | 2015-12-10 | 344 | 5 | NM | 22.9 | 1758 | 1283 | 8.83 | -276 | NA |  | NA | NA | NA | 272 | 20.7 | 6.22 |  | 8.1 | 7.4 | 364 | 8.2 |  | 0.005 |  | 0.04 | 0.041 | 0.59 | 0.261 |  |  |  | -129.0786 | -17.5852
D4 |  | 2016-05-04 | 125 | 151 | NM | 22.7 | 1763 | 1289 | 8.62 | -241 | 1 | 1.2 | 0.11 | 978 | 0.8 | 299 | 20.7 | 6.77 | 0.109 | Mg: 7.9; Ca: 7.1; Na: 371; Si: 8; Mn: 0.005; Ba: 0.042; B: 0.61; Li: 0.253 |  |  | 0.236 |  |  | 30767 | 480.3305 | 4.2121 | 96.8199 | 0.044486 | 8.5511 | 0.22942 | 93.9111 | 0.82351 | 18.9296 | 0.0086976 | 1.6718 | 0.044854
D4 | before drilling | 2016-05-17 | 138 | 164 | NM | 22.6 | 1765 | 1292 | 8.6249 | -171 | 0.9 | 1.34 | 0 | 1264 | 0.08 | 297 | 20.7 | 6.17 |  | Mg: 8.1; Ca: 7.2; Na: 367; Si: 7.9; Ba: 0.041; B: 0.61; Li: 0.251 |  |  | 0.279 |  |  |  | 359.4558 | 2.3579 | 55.3236 | 0.12224 | 4.7233 | 0.19769 | 7.5545 | 0.076172 | 2.0097 | 0.012842 | 0.19617 | 0.0056353
D4 | after drilling | 2016-05-17 | 138 | 164 | 800 | 22.6 | 1770 | 1294 | 8.5673 | -163 | 0.9 | 1.68 | 0.03 | 1080 | 0.25 | 301 | 20.7 | 6.32 | 0.086 | Mg: 8.4; Ca: 7.5; Na: 367; Si: 8; Ba: 0.04; B: 0.61; Li: 0.252 | -127.6695 | -17.5918 | 0.28 |  |  |  | 199.6059 | 1.1872 | 28.3971 | 0.048201 | 2.1037 | 0.14684 | 22.6031 | 0.13554 | 3.2357 | 0.010626 | 0.23962 | 0.017861
D4 | before packer) | 2016-07-11 | 193 | 219 | NM | 22.7 | 1918 | 1413 | 7.82 | -169 | NA |  | NA | NA | NA | NA | NA | NA | NA | bar: Mg to Li
D4 | after packer | 2016-07-11 | 193 | 219 | NM | 22.7 | 1768 | 1291 | 8.07 | -250 | 1 | 1.64 | 0.01 | 546 | 0.041 | 283 | 20.5 | 6.44 |  | 8.4 | 7.6 | 377 | 8.1 |  |  |  | 0.05 | 0.039 | 0.6 | 0.251 |  | 0.07 |  | -127.2715 | -17.5126 | 0.213 | 12.7653 | -9.7041 | 10256 | 275.9434 | 2.0923 | 47.7171 | 0.028195 | 4.1015 | 0.10117 | 17.0692 | 0.17025 | 3.8883 | 0.0036911 | 0.31905 | 0.029973
D4 |  | 2016-09-20 | 264 | 290 | 900 | 22.7 | 1760 | 1284 | 8.4 | -254 | 1.1 | 1.64 | 0.01 | 992 | 0.127 | 272 | 19.8 | 6.43 |  | 7.6 | 6.9 | 388 | 8 | 0.06 | 0.007 | 0.041 |  | 0.041 | 0.62 | 0.253 |  |  |  | -126 | -17.1 | 0.202 | 12.8626 | -9.7386 |  | 279.4034 | 1.8951 | 39.6776 | 0.17587 | 3.3367 | 0.41426 | 26.9563 | 0.18096 | 3.8226 | 0.021224 | 0.31352 | 0.041358
D4 |  | 2016-12-06 | 341 | 367 | 820 | 22.6 | 1774 | 1296 | 8.88 | -278 | 1 | 1.56 | 0.01 | 537 | 0.043 | 262 | 19.7 | 5.97 |  | Mg: 7.7; Ca: 6.9; Na: 357; Si: 7.3; Ba: 0.038; B: 0.56; Li: 0.237 | -127.6158 | -17.0957 | 0.174 | 12.8602 | -9.8775 | 5356 | 312.0433 | 2.0989 | 39.2929 | 0.01299 | 4.2672 | 0 | 31.3225 | 0.22203 | 4.0533 | 0.0018034 | 0.44434 | 0
D4 |  | 2017-02-15 | 46 | 438 | 850 | 22.6 | 1767 | 1290 | 7.28 | -200 | 0.9 | 1.24 | 0 | 864 | 0.027 | 289 | 21.2 | 6.83 |  | Mg: 8; Ca: 7; Na: 382; Si: 8.1; Mn: 0.007; Ba: 0.037; B: 0.6; Li: 0.255 | -127.5736 | -17.0377 | 0.168 | 13.5863 | -10.0292 | 7660 | 280.6106 | 1.8345 | 37.054 | 0.06058 | 3.2498 | 0.22843 | 26.8328 | 0.17906 | 3.6528 | 0.008587 | 0.31494 | 0.022328
D4 |  | 2017-05-09 | 129 | 521 | 580 | 22.1 | 1777 | 1296 | 8.22 | -172 | 1.1 | 1 | 0 | 678 | 0.027 | 294 | 21.7 | 7.08 |  | Mg: 8.2; Ca: 7.4; Na: 394; Si: 8; Mn: 0.008; Ba: 0.043; B: 0.62; Li: 0.253 | -127.0206 | -17.2139 | 0.2 | 16.305 | -10.205 | 20195 | 213.3696 | 1.1599 | 22.2211 | 0.016807 | 1.9514 | 0.08068 | 90.9937 | 0.68523 | 12.1536 | 0.0032192 | 0.9887 | 0.048841
D4 |  | 2017-09-01 | 244 | 636 | 700 | 22.5 | 1777 | 1300 | 8.36 | -255 | 0.9 | 1.24 | 0.01 | 916 | 0.031 | 284 | 21 | 6.67 |  | 8.2 | 7.2 | 388 | 8.1 | 0.09 | 0.007 |  |  | 0.042 | 0.61 | 0.247 |  |  |  | -127.5503 | -17.2887 | 0.232 | 13 | -10.235 | 15573 | 298.9794 | 2.2074 | 48.1948 | 0.48434 | 3.764 | 0.38705 | 27.9456 | 0.21649 | 4.2815 | 0.046048 | 0.35327 | 0.038335
D4 | ISEC recovery | 2017-10-16 | 289 | 681 | 350 | 22.6 | 1773 | 1296 | 8.38 | -154 | 0.8 | 1.24 | 0 | 830 | 0.017 | 286 | 21.5 | 6.68 |  | Mg: 8.1; Ca: 7.1; Na: 382; Si: 8; Ba: 0.037; B: 0.62; Li: 0.245 |  |  | 0.117 |  |  |  | 318.1759 | 2.1297 | 45.0312 | 0.21362 | 3.5741 | 0.32924 | 31.7487 | 0.20331 | 4.3159 | 0.024623 | 0.34778 | 0.028843
D4 |  | 2017-11-30 | 334 | 726 | 275 | 21.9 | 1778 | 1300 | 8.34 | -241 | 1 | 1.12 | 0 | 928 | 0.045 | 275 | 18.6 | 6.29 | 0.296 | Mg: 8.2; Ca: 7.3; Na: 392; Si: 8.1; Ba: 0.038; B: 0.6; Li: 0.248 | -127.9679 | -17.5967 | 0.115 | 13.15 | -10.37 | 85653 | 254.831 | 1.5962 | 33.3429 | 0.18638 | 2.5672 | 0.24264 | 21.6947 | 0.12988 | 2.8293 | 0.013265 | 0.21984 | 0.01835
D4 |  | 2018-04-19 | 109 | 866 | 300 | 22.2 | 1781 | 1302 | 7.46 | -200 | 1.1 | 1.36 | 0 | 582 | 0.031 | 315 | 23.7 | 7.17 |  | 8.6 | 7.6 | 403 | 8.8 | 0.03 | 0.005 |  |  | 0.044 | 0.65 | 0.279 |  |  |  | -127.8034 | -17.4796 | 0.244 | 11.309 | -9.2465
D4 |  | 2018-09-01 | 244 | 1001 | 1000 | 22.4 | 1781 | 1302 | 8.41 | -207 | 0.9 | 1.36 | 0 | 780 | 0.032 | 291 | 20.6 | 6.58 |  | Mg: 8.1; Ca: 7.1; Na: 379; Si: 8; Ba: 0.037; B: 0.63; Li: 0.248 | -128.6999 | -17.852 | 0.181 | 11.93 | -9.9651
D5 |  | 2015-12-08 | 342 | 3 | NM | 32.8 | 1562 | 1128 | 9.12 | -312 | NA |  | NA | NA | NA | 167 | 19.6 | 5.44 |  | Mg: 6; Ca: 4.4; Na: 338; Si: 7.2; Ba: 0.063; B: 0.41; Li: 0.241 | -128.5 | -17.5
D5 | before drilling | 2016-05-03 | 124 | 150 | NM | 32.6 | 1560 | 1127 | 8.61 | -240 | 0.6 | 0.4 | 0.03 | 268 | 0.4 | 182 | 19.6 | 5.87 |  | Mg: 5.8; Ca: 4.2; Na: 339; Si: 7; Ar: 0.04; Ba: 0.063; B: 0.54; Li: 0.234 | [6 empty] | 121.5679 | 0.81677 | 61.1083 | 0.059518 | 3.4839 | 0.19432 | 17.8689 | 0.12048 | 9.3941 | 0.0086023 | 0.48263 | 0.025714
D5 | after drilling | 2016-05-03 | 124 | 150 | NM | 32 | 1559 | 1120 | 8.69 | -173 | 0.7 | 0.43 | 0 | 196 | 6.3 | 177 | 19.6 | 5.76 |  | Mg: 5.4; Ca: 4; Na: 337; Si: 6.9; Ar: 0.05; Ba: 0.063; B: 0.53; Li: 0.232
D5 | after packer | 2016-05-04 | 125 | 151 | NM | 32.1 | 1540 | 1107 | 8.69 | -208 | 0.6 | 0.36 | 0.13 | 218 | 2.2 | 177 | 19.4 | 5.97 |  | Mg: 5.3; Ca: 3.9; Na: 335; Si: 6.9; Ar: 0.05; Ba: 0.061; B: 0.53; Li: 0.233 |  |  | 0.216
D5 |  | 2016-05-19 | 140 | 166 | 1700 | 31.1 | 1534 | 1107 | 8.61 | -133 | 0.7 | 0.48 | 0 | 354 | 0 | 184 | 19 | 5.91 | 0.107 | 5.3 | 4.1 | 332 | 7 | 0.18 | 0.007 | 0.05 |  | 0.062 | 0.52 | 0.228 |  |  |  | -127.6042 | -17.5872 | 0.228 |  |  | 2152 | 84.2297 | 0.44831 | 30.8668 | 0.096968 | 0.72023 | 0.050547 | 8.3543 | 0.044894 | 3.1106 | 0.0014314 | 0.07231 | 0.010169
D5 |  | 2016-07-13 | 195 | 221 | 14200 | 32.1 | 1542 | 1108 | 8.75 | -312 | 0.8 | 0.47 | 0 | 336 | 0.007 | 172 | 19 | 5.71 |  | Mg: 5.3; Ca: 4.1; Na: 337; Si: 7.1; Ba: 0.062; B: 0.51; Li: 0.227; Se: 0.07 | -127.7056 | -17.5425 | 0.218 | 13.129 | -9.6058 | 9116 | 94.1911 | 0.27013 | 15.8588 | 0.076889 | 0.59236 | 0.019647 | 8.9125 | 0.01178 | 1.1797 | 0.0018223 | 0.051647 | 0.00017089
D5 |  | 2016-09-22 | 266 | 292 | 16400 | 31.5 | 1536 | 1107 | 8.83 | -232 | 0.8 | 0.5 | 0.01 | 397 | 0.07 | 167 | 18.4 | 5.6 |  | 5.1 | 4 | 352 | 6.9 | 0.02 |  | 0.05 |  | 0.065 | 0.53 | 0.233 |  |  |  | -127 | -17.1 | 0.161 | 12.6146 | -9.6185 |  | 146.9228 | 0.30665 | 17.5543 | 0.57734 | 0.71399 | 0.76223 | 5.0501 | 0.017166 | 1.2487 | 0.04547 | 0.031606 | 0.026663
D5 |  | 2016-12-07 | 342 | 368 | 17280 | 31.4 | 1540 | 1109 | 9.07 | -233 | 0.7 | 0.46 | 0 | 329 | 0.058 | 156 | 17.9 | 5.25 |  | Mg: 5; Ca: 3.8; Na: 342; Si: 6.9; Ba: 0.057; B: 0.53; Li: 0.223 | -127.7029 | -16.9864 |  | 12.8035 | -9.9893 | 8242 | 66.7964 | 0.067707 | 3.7381 | 0.18505 | 0.22319 | 0.32063 | 0.17785 | 0.0016784 | 0.020195 | 0.0014559 | 0.0071486 | 0.0097333
D5 |  | 2017-02-14 | 45 | 437 | 16100 | 32 | 1540 | 1110 | 8.38 | -133 | 0.8 | 0.49 | 0 | 336 | 0.008 | 173 | 19.5 | 5.83 |  | Mg: 5.2; Ca: 3.8; Na: 344; Si: 7.1; Fe: 0.02; Ba: 0.06; B: 0.51; Li: 0.233 | -126.6745 | -17.2368 | 0.123 | 13.4109 | -9.8066 | 7521 | 90.793 | 0.10949 | 6.4002 | 0.082161 | 0.3557 | 0.13205 | 22.5822 | 0.011797 | 1.0284 | 0.016731 | 0.05562 | 0.023894
D5 |  | 2017-05-10 | 130 | 522 | 14000 | 31.1 | 1539 | 1107 | 8.78 | -223 | 0.9 | 0.47 | 0.01 | 348 | 0.041 | 170 | 19.4 | 5.92 | 0.194 | Mg: 5.1; Ca: 3.8; Na: 352; Si: 6.9; Fe: 0.02; Ba: 0.068; B: 0.52; Li: 0.231 | -126.7378 | -17.0621 | 0.233 | 16.1 | -10 | 8458 | 121.7617 | 0.42451 | 22.7697 | 0.027088 | 0.85486 | 0.062045 | 10.6746 | 0.042699 | 1.9973 | 0.011925 | 0.071738 | 0.0060543
D5 |  | 2017-08-29 | 241 | 633 | 14700 | 31.7 | 1538 | 1106 | 8.35 | -163 | 1.1 | 0.43 | 0 | 395 | 0.003 | 172 | 19.7 | 6.04 |  | Mg: 5.1; Ca: 3.6; Na: 345; Si: 7.1; Ba: 0.065; B: 0.52; Li: 0.221 | -127.2187 | -17.3652 | 0.214 | 12.7 | -10.14 | 7884.9 | 112.7649 | 0.21671 | 15.8696 | 0.1624 | 0.70765 | 0.14424 | 10.2915 | 0.026554 | 1.2205 | 0.020214 | 0.032379 | 0.0055666
D5 |  | 2017-11-28 | 332 | 724 | 7300 | 30.7 | 1544 | 1110 | 7.63 | -199 | 0.7 | 0.49 | 0 | 308 | 0.02 | 172 | 19.1 | 5.59 | 0.182 | Mg: 5.1; Ca: 3.9; Na: 352; Si: 7.1; Ba: 0.065; B: 0.52; Li: 0.227 | -127.5563 | -17.4817 | 0.133 | 12.95 | -10.15 | 7583.7 | 136.4196 | 0.32244 | 19.7811 | 0.045766 | 0.81294 | 0.099423 | 54.1328 | 0.1699 | 8.8289 | 0.025578 | 0.34428 | 0.1365
D5 |  | 2018-04-16 | 106 | 863 | 15600 | 31.6 | 1534 | 1103 | 8.45 | -149 | 0.7 | 0.48 | 0 | 254 | 0.015 | 186 | 21.3 | 6.3 |  | Mg: 5.3; Ca: 3.9; Na: 355; Si: 7.6; Ba: 0.07; B: 0.54; Li: 0.249 | -127.7861 | -17.469 | 0.316 | 10.9613 | -9.0975
D5 |  | 2018-09-01 | 244 | 1001 | 16400 | 31.4 | 1537 | 1105 | 7.83 | -185 | 0.9 | 0.46 | 0 | 334 | 0.121 | 173 | 19.2 | 5.85 |  | 5.3 | 4.6 | 343 | 7.3 | 0.29 | 0.006 | 0.1 |  | 0.062 | 0.55 | 0.227 |  |  |  | -128.7719 | -17.8642 | 0.173 | 12.2078 | -9.8313
D6 |  | 2015-12-08 | 342 | 3 | 0 | 21 | 7894 | 6579 | 9.37 | -350 | NA |  | NA | NA | NA | 4190 | 219 | 2.83 |  | 99.6 | 330 | 1330 | 1 | 0.47 | 0.198 |  |  | 0.009 | 0.48 | 2.38 |  |  |  | -116.2846 | -15.838
D6 |  | 2016-05-04 | 125 | 151 | 0 | 21.3 | 7825 | 6530 | 9.3 | -324 | 0.3 | 0.12 | 0.18 | 61 | 1.1 | 3710 | 181 | 3.01 |  | 91.2 | 309 | 1590 | 0.9 | 0.34 | 0.159 | 0.17 | 0.06 | 0.021 | 0.91 | 2.28 | 0.011 | [8 empty] | 10.8341 | 3.2842 | 643.5914 | 0.063938 | 15.716 | 0.50325 | 1.6191 | 0.64589 | 126.5522 | 0.01019 | 3.0458 | 0.10922
D6 |  | 2016-05-19 | 140 | 166 | 0 | 21.6 | 7883 | 6554 | 8.97 | -134 | 0.3 | 0.13 | 0.08 | 86 | 0.68 | 4290 | 208 | 2.96 |  | 89.4 | 310 | 1510 | 1.1 | 0.15 | 0.175 |  |  | 0.009 | 0.9 | 2.23 |  |  |  | -115.2323 | -15.8857 | 0.314 |  |  | 420813 | 15.7808 | 1.8787 | 376.8547 | 0.078126 | 9.8702 | 0.27399 | 1.3388 | 0.18296 | 36.5119 | 0.0060142 | 0.94289 | 0.028083
D6 |  | 2016-07-13 | 195 | 221 | 0 | 22.1 | 7875 | 6538 | 9.18 | -314 | 0.2 | 0.13 | 0.09 | 98 | 0.015 | 4180 | 211 | 3.11 |  | 95.7 | 331 | 1580 | 1 | 0.18 | 0.173 | 0.03 | 0.07 | 0.008 | 0.87 | 2.32 |  |  |  | -115.2083 | -15.8242 | 0.386 | 0.49446 | -14.2788 | 242463 | 21.105 | 2.2574 | 423.626 | 0.1058 | 12.3426 | 0.52219 | 3.0658 | 0.20051 | 40.2413 | 0.031062 | 1.1893 | 0.05983
D6 |  | 2016-09-22 | 266 | 292 | 0 | 21.8 | 7987 | 6636 | 8.14 | -250 | 0.3 | 0.06 | 2.03 | 73 | 0.07 | 4290 | 217 |  |  | 98.9 | 325 | 1600 | 6.4 | 3.78 | 0.346 | 0.06 |  |  | 0.94 | 2.22 |  |  |  | -113 | -15.8 | 0.158 |  |  |  | 58.3176 | 0.36732 | 79.5051 | 0 | 2.4848 | 0.090891 | 4.3821 | 0.031461 | 4.1818 | 0 | 0.12926 | 0.0050781
D6 |  | 2016-12-07 | 342 | 368 | 0 | 24.6 | 7978 | 6685 | 8.64 | -205 | 0.4 | 0.08 | 1.23 | 55 | 0.09 | 4370 | 233 | 3.12 |  | 93 | 310 | 1510 | 5.2 | 2.32 | 0.332 |  |  | 0.007 | 0.85 | 2.08 |  |  |  | -114.887 | -15.3816 | 0.136 | 2.9424 | -13.1457 | 519112 | 78.4503 | 0.91893 | 174.0403 | 0.063031 | 6.6932 | 0.20018 | 7.489 | 0.086331 | 16.3887 | 0.0079912 | 0.70582 | 0.15781
D6 |  | 2017-02-14 | 45 | 437 | 0 | 20.8 | 7937 | 6619 | 8.11 | -213 | 0.3 | 0.08 | 1.43 | 74 | 0.02 | 4280 | 216 | 3.48 |  | 98 | 327 | 1600 | 5.3 | 2.5 | 0.39 |  |  | 0.005 | 0.92 | 2.23 |  |  |  | NA | NA | 0.136 | 2.6944 | -13.4312 | 73815 | 64.9689 | 1.8891 | 371.0946 | 0 | 10.0236 | 0.40278 | 5.5472 | 0.19408 | 35.102 | 0 | 0.94096 | 0.070469
D6 |  | 2017-05-11 | 131 | 523 | 0 | 20.2 | 7952 | 6621 | 8.29 | -257 | 0.3 | 0.06 | 1.74 | 122 | 0.312 | 4260 | 225 | 5.23 |  | 98.2 | 323 | 1570 | 6.9 | 4.47 | 0.357 |  |  | 0.01 | 0.94 | 2.27 |  |  |  | NA | NA | 0.186 | 2.77 | -12.7 | 14138
D6 |  | 2017-08-29 | 241 | 633 | 0 | 22.2 | 7945 | 6613 | 8.13 | -207 | 0.3 | 0.03 | 1.51 | 88 | 0.007 | 4400 | 233 |  |  | 99.3 | 320 | 1600 | 5.3 | 1.97 | 0.334 |  |  | 0.009 | 0.94 | 2.17 |  |  |  | -114.8532 | -15.7132 | 0.288 | 2.6 | -13.425 | 39693 | 57.8821 | 1.5488 | 350.4535 | 0.17727 | 9.2319 | 0.10111 | 10.9144 | 0.44286 | 92.3969 | 0.059537 | 2.2459 | 0.034231
D6 |  | 2017-11-28 | 332 | 724 | 0 | 20.6 | 7974 | 6641 | 6.68 | -188 | 0.3 | 0.01 | 2.93 | 20 | 0.009 | 4220 | 207 |  | 2.89 | 99.7 | 334 | 1600 | 6.3 | 8.84 | 0.655 | 0.04 |  | 0.005 | 0.92 | 2.18 |  |  |  | -115.2948 | -15.8508 | 0.319 | 2.65 | -12.51 | 310834 | 144.6686 | 0.40715 | 95.2296 | 0.23293 | 2.8554 | 0.3403 | 16.1771 | 0.050246 | 9.102 | 0.071841 | 0.27658 | 0.034853
D6 |  | 2018-04-16 | 106 | 863 | 0 | 20.1 | 7933 | 6602 | 6.61 | -198 | 0.3 | 0 | 1.47 | 13 | 0 | 4110 | 213 |  | 3.39 | 101 | 319 | 1710 | 2.7 | 2.44 | 0.375 |  |  | 0.007 | 0.98 | 2.57 |  |  |  | -115.3608 | -15.8394 | 0.286 | 1.8597 | -12.8701
D6 |  | 2018-09-01 | 244 | 1001 | 0 | 21.5 | 7873 | 6561 | 5.78 | -194 | 0.3 | 0.12 | 0.88 | 38 | 0 | 4380 | 228 |  |  | 94.3 | 270 | 1670 | 1.1 | 0.55 | 0.238 |  |  | 0.004 | 0.95 | 2.26 |  |  |  | -116.7563 | -16.2162 | 0.252 | 1.295 | -13.2598
Dusel D |  | 2017-08-28 | [31 empty] | -126.5867 | -17.1836 |  | 11.6 | -9.09
[5 empty] | flow rate | Temp 'C | Cond (uS) | TDS (ppm) | pH | ORP | NO3- (mg/L) | NH4+ (mg/L0 | Fe2+ (mg/L) | S2- (ug/L) | DO (mg/L) | SO4- | Cl- | F- | Br- | Mg | Ca | Na | Si | Fe | Mn | Al | Ar | Ba | B | Li | Ni | Se | Zn | water dD | water dO | DOC (mg/L) | mM DIC | d13C DIC | Cell Density | CO2 (nM) | C2H6 (nM) | CH4 (nM) | CO (nM) | He (nM) | H2 (nM)
|  | D1 |  |  | 2630.6593 | 10.25 | 973.975 | 700.0917 | 7.1967 | -86.75 | 0.27273 | 0.068182 | 2.4236 | 1.7273 | 0.0617 | 336.0833 | 11.825 | 0.46182 | #DIV/0! | 38.1167 | 121.8333 | 28.0917 | 7.9 | 5.3417 | 0.20475 | 0.05 | 0.04 | 0.040583 | 0.22667 | 0.04375 | 0.013 | #DIV/0! | 0.01 | -123.5601 | -16.8955 | 0.4298 | 4.1923 | -11.3016 | 2755.5714 | 518.7714 | 0 | 0.48338 | 0.19656 | 0.039284 | 0.11864
|  | D2 |  |  | 329 | 12.4455 | 618.8182 | 437.1455 | 7.6264 | -116 | 0.22727 | 0.020909 | 0.29727 | 19.6364 | 0.35278 | 84.9333 | 16.9417 | 0.81083 | 0.113 | 29.3167 | 46.1917 | 38.575 | 4.95 | 0.33917 | 0.0475 | 0.04 | 0.04875 | 0.1315 | 0.069167 | 0.036167 | #DIV/0! | #DIV/0! | #DIV/0! | -127.418 | -17.4292 | 0.41564 | 4.6796 | -10.3567 | 22465.8571 | 403.3814 | 0 | 0.36536 | 0.17857 | 0.016136 | 0.13961
|  | D3 |  |  | 2084.6 | 16.2231 | 3045.7692 | 2319.1538 | 7.0977 | -34.4615 | 0.31667 | 0.23083 | 2.5075 | 10.0833 | 0.53371 | 1674.1667 | 10.0786 | 0.668 | #DIV/0! | 239.2308 | 351.4615 | 106.1923 | 6.4231 | 2.8538 | 0.27262 | 0.048333 | 0.05 | 0.028923 | 0.13538 | 0.12392 | #DIV/0! | 0.05 | 0.01 | -121.0966 | -16.6808 | 0.24758 | 9.9503 | -6.9562 | 6075.7143 | 2090.0253 | 0.0024294 | 4.2875 | 0.29228 | 0.10963 | 0.26656
|  | D4 |  |  | 657.5 | 22.52 | 1780.6667 | 1301.8667 | 8.2841 | -215.4 | 0.96923 | 1.3554 | 0.013846 | 844.2308 | 0.11931 | 287.1429 | 20.7929 | 6.5443 | 0.16367 | 8.1143 | 7.2357 | 379.3571 | 8.0429 | 0.06 | 0.0062857 | 0.041 | 0.045 | 0.04 | 0.60929 | 0.25236 | #DIV/0! | 0.07 | #DIV/0! | -127.6592 | -17.3958 | 0.20315 | 13.0854 | -9.9301 | 25065.7143 | 297.5226 | 2.0701 | 44.8247 | 0.1267 | 3.8355 | 0.21431
|  | D5 |  |  | 13368 | 31.7214 | 1543.2143 | 1111 | 8.5564 | -206.7857 | 0.76923 | 0.45538 | 0.013846 | 313.3077 | 0.711 | 173.4286 | 19.3357 | 5.7886 | 0.161 | 5.3071 | 4.0071 | 343.0714 | 7.0714 | 0.106 | 0.0065 | 0.066667 | 0.046667 | 0.063286 | 0.51857 | 0.23136 | #DIV/0! | 0.07 | #DIV/0! | -127.5689 | -17.3814 | 0.2015 | 12.9863 | -9.8043 | 7279.6571 | 108.383 | 0.33141 | 21.5496 | 0.14591 | 0.94054 | 0.19835
|  | D6 |  |  | 0 | 21.4833 | 7921.3333 | 6598.25 | 8.1 | -236.1667 | 0.3 | 0.074545 | 1.2336 | 66.1818 | 0.20936 | 4223.3333 | 215.9167 | 3.3914 | 3.14 | 96.525 | 317.3333 | 1572.5 | 3.6 | 2.3342 | 0.311 | 0.075 | 0.065 | 0.0085455 | 0.88333 | 2.2658 | 0.011 | #DIV/0! | #DIV/0! | -115.2086 | -15.8166 | 0.2461 | 2.1632 | -13.2026 | 231552.5714 | 56.5009 | 1.569 | 314.2994 | 0.090136 | 8.6522 | 0.30434
|  | std |  |  | flow rate | Temp 'C | Cond (uS) | TDS (ppm) | pH | ORP | NO3- (mg/L) | NH4+ (mg/L0 | Fe2+ (mg/L) | S2- (ug/L) | DO (mg/L) | SO4- | Cl- | F- | Br- | Mg | Ca | Na | Si | Fe | Mn | Al | Ar | Ba | B | Li | Ni | Se | Zn | water dD | water dO | DOC (mg/L) | mM DIC | d13C DIC | Cell Density | CO2 (nM) | C2H6 (nM) | CH4 (nM) | CO (nM) | He (nM) | H2 (nM) |  |  | ratio
|  | D1 |  |  | 797.388 | 0.31479 | 38.3246 | 29.333 | 0.77955 | 28.5247 | 0.1009 | 0.01328 | 0.62266 | 2.7601 | 0.060678 | 31.5608 | 1.4845 | 0.14531 | #DIV/0! | 2.0484 | 7.8721 | 2.106 | 0.28604 | 0.72259 | 0.036317 | #DIV/0! | #DIV/0! | 0.0022747 | 0.049787 | 0.0046928 | 0.0033665 | #DIV/0! | #DIV/0! | 1.6705 | 0.43839 | 0.030641 | 0.19762 | 0.79157 | 2310.8167 | 77.8453 | 0 | 0.21285 | 0.14639 | 0.018044 | 0.11375 |  |  | #DIV/0!
|  | D2 |  |  | 98.6802 | 0.18091 | 8.1052 | 5.7878 | 0.54793 | 40.207 | 0.14206 | 0.0094388 | 0.01954 | 17.4773 | 0.20643 | 5.1123 | 1.3083 | 0.037285 | #DIV/0! | 1.2157 | 1.6941 | 1.2779 | 0.19306 | 0.04295 | 0.0036804 | #DIV/0! | 0.0064087 | 0.0059161 | 0.0079296 | 0.0030994 | #DIV/0! | #DIV/0! | #DIV/0! | 0.78725 | 0.25686 | 0.046565 | 0.37897 | 0.468 | 20674.6002 | 58.2933 | 0 | 0.11922 | 0.13236 | 0.0040841 | 0.11206 |  |  | #DIV/0!
|  | D3 |  |  | 1378.451 | 0.16408 | 27.4808 | 22.0599 | 0.41606 | 35.2222 | 0.18007 | 0.039187 | 0.38824 | 7.7279 | 0.988 | 102.0212 | 3.5445 | 0.39877 | #DIV/0! | 7.8756 | 12.4071 | 7.1867 | 0.27735 | 0.51616 | 0.010712 | 0.01169 | #DIV/0! | 0.0023616 | 0.011266 | 0.007577 | #DIV/0! | #DIV/0! | 0 | 0.65299 | 0.28135 | 0.042382 | 1.8232 | 1.9691 | 3679.1732 | 620.4665 | 0.0068714 | 2.0994 | 0.40414 | 0.056609 | 0.3406 |  |  | 305.5257
|  | D4 |  |  | 265.9078 | 0.26511 | 38.6905 | 31.3046 | 0.45999 | 43.2811 | 0.094733 | 0.21512 | 0.030149 | 217.5891 | 0.21413 | 13.9717 | 1.1479 | 0.34647 | 0.11518 | 0.26561 | 0.23732 | 13.0479 | 0.3031 | 0.03 | 0.0012536 | #DIV/0! | 0.0070711 | 0.0023534 | 0.020555 | 0.0094185 | #DIV/0! | #DIV/0! | #DIV/0! | 0.80909 | 0.2634 | 0.052532 | 1.3839 | 0.34113 | 28071.0963 | 75.8063 | 0.81321 | 19.656 | 0.13909 | 1.7918 | 0.12871 |  |  | 24.1709
|  | D5 |  |  | 4966.1539 | 0.58596 | 9.6968 | 7.9904 | 0.41659 | 57.2796 | 0.13775 | 0.040335 | 0.035949 | 62.3731 | 1.7829 | 7.7133 | 0.75814 | 0.26244 | 0.047149 | 0.27863 | 0.26155 | 7.2903 | 0.19779 | 0.12402 | 0.00070711 | 0.028868 | 0.0057735 | 0.0032446 | 0.033249 | 0.0071533 | #DIV/0! | #DIV/0! | #DIV/0! | 0.65851 | 0.26297 | 0.05652 | 1.3628 | 0.33146 | 2327.2525 | 26.1415 | 0.22201 | 16.8956 | 0.16984 | 0.97624 | 0.22978 |  |  | 76.1031
|  | D6 |  |  | 0 | 1.1984 | 50.5952 | 46.6732 | 1.1648 | 64.4612 | 0.044721 | 0.047405 | 0.88391 | 33.1838 | 0.36074 | 183.4187 | 14.1964 | 0.83545 | 0.35355 | 3.7545 | 17.1535 | 94.5924 | 2.4951 | 2.5081 | 0.13874 | 0.06455 | 0.0070711 | 0.0045687 | 0.13179 | 0.12229 | #DIV/0! | #DIV/0! | #DIV/0! | 1.0424 | 0.21413 | 0.08724 | 0.87144 | 0.54893 | 197431.3592 | 43.636 | 0.98787 | 189.5951 | 0.081101 | 4.5149 | 0.1676 |  |  | 191.9228
Formulas:
Day since 12/5/15 = DATEDIF(A1,[date sampled],"d")

## averages by site
|  | Flow Rate (mL/min) | Temp © | pH | ORP | Cond (uS) | TDS (ppm) | Nitrate (mg/L) | Ammonia (mg/L0 | Ferrous Fe (mg/L) | Sulfide (ug/L) | DO (mg/L) | DOC (mg/L) | mM DIC | d13C (VPDB) | cells/ml | Aluminum, dissolved | Arsenic, dissolved | Barium, dissolved | Boron, dissolved | Bromide | Calcium, dissolved | Chloride | Fluoride | Iron, dissolved | Lead, dissolved | Lithium, dissolved | Magnesium, dissolved | Manganese, dissolved | Nickel, dissolved | Selenium, dissolved | Silicon, dissolved | Silver, dissolved | Sodium, dissolved | Sulfate | Zinc, dissolved | water dD | water dO
average | DeMMO 1 | 2848.3333 | 10.1429 | 7.57 | -94.4286 | 949.1714 | 681.4143 | 0.28333 | 0.073333 | 2.3483 | 1.3333 | 0.0942 | 0.4364 | 4.3004 | -11.635 | 1575.0614 | 0.05 | 0.04 | 0.041143 | 0.19143 | 0 | 117.4286 | 11.1286 | 0.4 | 5.0686 | 0 | 0.042143 | 36.8286 | 0.17957 | 0.0132 | 0 | 7.8143 | 0 | 26.7286 | 320.1429 | 0.01 | -119 | -15.8
| DeMMO 2 | 293 | 12.5333 | 7.8683 | -121.8333 | 620.15 | 438.15 | 0.18333 | 0.018333 | 0.29333 | 27 | 2.316 | 0.439 | 4.0209 | -10.7415 | 8959.1159 | 0.04 | 0.048333 | 0.12986 | 0.065714 | 0 | 45.6286 | 16.2429 | 0.8 | 0.34429 | 0 | 0.036286 | 28.6857 | 0.046571 | 0 | 0 | 4.8714 | 0 | 38.2714 | 83.7429 | 0 | -126 | -17.1
| DeMMO 3 | 1779.2 | 16.2625 | 7.3137 | -19.75 | 3032.125 | 2308 | 0.34286 | 0.24714 | 2.5157 | 6.1429 | 0.90079 | 0.25743 | 8.0436 | -7.5323 | 21322.8918 | 0.0525 | 0.05 | 0.029 | 0.13125 | 0 | 350.5 | 8.63 | 0.49 | 2.715 | 0.03 | 0.1225 | 236.625 | 0.26887 | 0 | 0.05 | 6.3125 | 0 | 102.4375 | 1664.2857 | 0 | -120 | -16.3
| DeMMO 4 | 842.5 | 22.6778 | 8.3436 | -222.4444 | 1782.5556 | 1303.5556 | 0.97143 | 1.4714 | 0.024286 | 894.4286 | 0.19543 | 0.22171 | 13.5863 | -10.0292 | 6859.2403 | 0.041 | 0.045 | 0.039875 | 0.6 | 0.0975 | 7.2 | 20.5 | 6.3937 | 0.06 | 0 | 0.25162 | 8.025 | 0.006 | 0 | 0.07 | 7.95 | 0 | 371.625 | 284.375 | 0 | -126 | -17.1
| DeMMO 5 | 13136 | 31.9556 | 8.75 | -219.5556 | 1545.8889 | 1113.6667 | 0.7125 | 0.44875 | 0.02125 | 304.25 | 1.1304 | 0.1892 | 13.4109 | -9.8066 | 5091.8004 | 0.05 | 0.046667 | 0.061778 | 0.51222 | 0.107 | 4.0333 | 19.1111 | 5.7044 | 0.073333 | 0 | 0.23156 | 5.3778 | 0.007 | 0 | 0.07 | 7 | 0 | 339.5556 | 172.7778 | 0 | -127 | -17.1
| DeMMO 6 |  | 21.8857 | 8.8157 | -255.7143 | 7911.2857 | 6591.5714 | 0.3 | 0.1 | 0.84 | 74.5 | 0.32917 | 0.226 | 2.6944 | -13.4312 | 258672.8155 | 0.086667 | 0.065 | 0.0098333 | 0.83857 | 0 | 320.2857 | 212.1429 | 3.085 | 1.3914 | 0 | 2.2486 | 95.1143 | 0.25329 | 0.011 | 0 | 2.9857 | 0 | 1531.4286 | 4187.1429 | 0 | -113 | -15.8
std | DeMMO 1 | 68.0474 | 0.35051 | 0.49295 | 32.756 | 7.0568 | 6.4564 | 0.1169 | 0.012111 | 0.17128 | 3.266 | 0.07456 | 0.032967 | 0.10287 | 0.10287 | 414.0292 | 0 | 0 | 0.0023401 | 0.0089974 | 0 | 4.1975 | 0.34503 | 0.089219 | 0.53577 | 0 | 0.0042984 | 1.1686 | 0.011103 | 0.0032711 | 0 | 0.32878 | 0 | 1.0641 | 21.0826 | 0 | 0 | 0
| DeMMO 2 | 25.8844 | 0.10328 | 0.28944 | 40.4149 | 8.8886 | 6.3711 | 0.17224 | 0.0098319 | 0.02582 | 19.4731 | 4.7463 | 0.049449 | 1.0683 | 1.0683 | 7998.7827 | 0 | 0.0075277 | 0.0054903 | 0.0053452 | 0 | 1.783 | 0.35989 | 0.02582 | 0.055934 | 0 | 0.0035456 | 1.0976 | 0.0041576 | 0 | 0 | 0.16036 | 0 | 1.5703 | 4.2571 | 0 | 0 | 0
| DeMMO 3 | 963.9052 | 0.19955 | 0.2877 | 36.6167 | 15.5695 | 13.0822 | 0.23705 | 0.040708 | 0.37837 | 6.3358 | 1.1884 | 0.043332 | 1.636 | 1.636 | 33501.2785 | 0.0095743 | 0 | 0.0023299 | 0.01126 | 0 | 13.6382 | 2.0541 | 0.028284 | 0.62407 | 0 | 0.007445 | 7.2297 | 0.0094179 | 0 | 0 | 0.24749 | 0 | 5.6282 | 120.6727 | 0 | 0 | 0
| DeMMO 4 | 43.4933 | 0.097183 | 0.52599 | 46.8965 | 51.0297 | 41.2587 | 0.075593 | 0.20522 | 0.039097 | 270.0641 | 0.27747 | 0.045661 | 0.076977 | 0.076977 | 1132.5376 | 0 | 0.0070711 | 0.0017269 | 0.018516 | 0.016263 | 0.27255 | 0.50427 | 0.29291 | 0 | 0 | 0.0067387 | 0.29155 | 0.0011547 | 0 | 0 | 0.27775 | 0 | 10.141 | 14.54 | 0 | 0 | 0
| DeMMO 5 | 6490.8767 | 0.55025 | 0.23157 | 66.2667 | 11.1181 | 8.8318 | 0.083452 | 0.048532 | 0.045178 | 69.8749 | 2.2193 | 0.045362 | 0.22234 | 0.22234 | 2720.6019 | 0 | 0.0057735 | 0.0022791 | 0.039616 | 0 | 0.19365 | 0.60713 | 0.23623 | 0.092376 | 0 | 0.0051017 | 0.32318 | 0 | 0 | 0 | 0.1118 | 0 | 5.8547 | 8.6281 | 0 | 0 | 0
| DeMMO 6 |  | 1.2786 | 0.52974 | 77.6675 | 58.7444 | 57.2796 | 0.063246 | 0.030332 | 0.8357 | 15.8082 | 0.45517 | 0.11637 | 0.44938 | 0.44938 | 152363.1382 | 0.073711 | 0.0070711 | 0.0056716 | 0.16098 | 0 | 10.1278 | 15.858 | 0.22098 | 1.4583 | 0 | 0.094239 | 3.991 | 0.098322 | 0 | 0 | 2.5069 | 0 | 97.1989 | 220.2055 | 0 | 0 | 0
|  | Temp 'C | Cond (uS) | TDS (ppm) | pH | ORP | NO3- (mg/L) | NH4+ (mg/L0 | Fe2+ (mg/L) | S2- (ug/L) | DO (mg/L) | SO4- | Cl- | F- | Br- | Mg | Ca | Na | Si | Fe | Mn | Al | Ar | Ba | B | Li | Ni | Se | Zn | water dD | water dO | DOC (mg/L) | mM DIC | d13C DIC | Cell Density | CO2 (nM) | C2H6 (nM) | CH4 (nM) | CO (nM) | He (nM) | H2 (nM)
| D1 | 10.19 | 966.24 | 694.4 | 7.458 | -89.5 | 0.26667 | 0.067778 | 2.4067 | 1.4444 | 0.06875 | 328 | 11.35 | 0.43667 | #DIV/0! | 37.73 | 120.3 | 27.61 | 7.85 | 5.282 | 0.1946 | 0.05 | 0.04 | 0.0411 | 0.21 | 0.0429 | 0.013667 | #DIV/0! | 0.01 | -123.2182 | -16.586 | 0.42625 | 4.2092 | -11.3369 | 2755.5714 | 275.5674 | 0 | 0.63996 | 0.096965 | 0.039444 | 0.103
| D2 | 12.5111 | 619.3111 | 437.5111 | 7.8022 | -125.2222 | 0.22222 | 0.018889 | 0.29444 | 24 | 1.8751 | 83.7 | 16.44 | 0.812 | #DIV/0! | 29.05 | 45.94 | 38.42 | 4.9 | 0.34 | 0.0472 | 0.04 | 0.048571 | 0.1309 | 0.069 | 0.036 | #DIV/0! | #DIV/0! | #DIV/0! | -127.3476 | -17.2357 | 0.422 | 4.7279 | -10.3362 | 22465.8571 | 218.5521 | 0 | 0.4173 | 0.080796 | 0.014465 | 0.10368
| D3 | 16.2364 | 3036.4545 | 2311.8182 | 7.1064 | -28.1818 | 0.33 | 0.239 | 2.543 | 9.9 | 0.63665 | 1655 | 8.63 | 0.668 | #DIV/0! | 237.5455 | 350.7273 | 105.3182 | 6.3727 | 2.7964 | 0.27027 | 0.052 | 0.05 | 0.029091 | 0.13545 | 0.12255 | #DIV/0! | 0.05 | 0.01 | -120.8764 | -16.4486 | 0.2477 | 9.9558 | -6.7697 | 6075.7143 | 1121.3772 | 0.0042171 | 5.4022 | 0.086679 | 0.097121 | 0.13459
| D4 | 22.5538 | 1780.6154 | 1301.8462 | 8.3379 | -217.2308 | 0.96364 | 1.3545 | 0.016364 | 873.9091 | 0.13527 | 284.5 | 20.5667 | 6.4892 | 0.16367 | 8.075 | 7.2167 | 377.4167 | 7.9833 | 0.075 | 0.0065 | 0.041 | 0.045 | 0.039917 | 0.60417 | 0.2505 | #DIV/0! | 0.07 | #DIV/0! | -127.4577 | -17.2065 | 0.2099 | 13.5042 | -10.0228 | 25065.7143 | 162.4625 | 2.7402 | 59.6439 | 0.030502 | 3.7807 | 0.12931
| D5 | 31.7583 | 1544.5 | 1112.1667 | 8.6258 | -213.4167 | 0.76364 | 0.45273 | 0.016364 | 316.8182 | 0.82791 | 172.4167 | 19.1833 | 5.7408 | 0.161 | 5.3083 | 3.9667 | 342.0833 | 7.0083 | 0.06 | 0.007 | 0.05 | 0.046667 | 0.062833 | 0.51417 | 0.23025 | #DIV/0! | 0.07 | #DIV/0! | -127.323 | -17.1771 | 0.19075 | 13.3869 | -9.9015 | 13751.8571 | 56.1681 | 0.45447 | 29.4409 | 0.075626 | 0.92937 | 0.16289
| D6 | 21.62 | 7925 | 6601.6 | 8.481 | -244.2 | 0.3 | 0.077778 | 1.2467 | 75.2222 | 0.25589 | 4219 | 215 | 3.3914 | 2.89 | 96.3 | 321.9 | 1549 | 3.94 | 2.502 | 0.3119 | 0.075 | 0.065 | 0.0092222 | 0.867 | 2.236 | 0.011 | #DIV/0! | #DIV/0! | -118.2574 | -16.2152 | 0.24037 | 2.3585 | -13.2485 | 231552.5714 | 22.508 | 2.2991 | 448.8765 | 0.024823 | 8.9202 | 0.24574
| std | Temp 'C | Cond (uS) | TDS (ppm) | pH | ORP | NO3- (mg/L) | NH4+ (mg/L0 | Fe2+ (mg/L) | S2- (ug/L) | DO (mg/L) | SO4- | Cl- | F- | Br- | Mg | Ca | Na | Si | Fe | Mn | Al | Ar | Ba | B | Li | Ni | Se | Zn | water dD | water dO | DOC (mg/L) | mM DIC | d13C DIC | Cell Density | CO2 (nM) | C2H6 (nM) | CH4 (nM) | CO (nM) | He (nM) | H2 (nM)
| D1 | 0.31073 | 34.1136 | 25.8499 | 0.53539 | 30.6349 | 0.1118 | 0.013944 | 0.68902 | 2.6034 | 0.066551 | 26.8576 | 0.78775 | 0.14379 | #DIV/0! | 1.8129 | 6.6341 | 1.7527 | 0.27988 | 0.75592 | 0.026277 | #DIV/0! | #DIV/0! | 0.002079 | 0.031269 | 0.0040675 | 0.0031411 | #DIV/0! | #DIV/0! | 2.5695 | 0.47778 | 0.031153 | 0.12609 | 0.91027 | 2310.8167 | 53.3322 | 0 | 0.31912 | 0.090233 | 0.017373 | 0.10075
| D2 | 0.092796 | 8.2252 | 5.8774 | 0.30401 | 36.4958 | 0.15635 | 0.0092796 | 0.020683 | 16.2481 | 4.0938 | 3.6031 | 0.46236 | 0.041042 | #DIV/0! | 1.0987 | 1.5974 | 1.3079 | 0.14142 | 0.046904 | 0.0037357 | #DIV/0! | 0.0069007 | 0.0049318 | 0.0073786 | 0.0030912 | #DIV/0! | #DIV/0! | #DIV/0! | 1.2058 | 0.20762 | 0.049505 | 0.31487 | 0.5383 | 20674.6002 | 29.2159 | 0 | 0.10757 | 0.068458 | 0.0037205 | 0.07997
| D3 | 0.17477 | 15.5201 | 13.3103 | 0.45377 | 34.5538 | 0.19465 | 0.036652 | 0.33675 | 8.0478 | 1.0594 | 100.3605 | 2.0541 | 0.39877 | #DIV/0! | 6.5477 | 11.7821 | 6.8349 | 0.23703 | 0.54102 | 0.0084864 | 0.0083666 | #DIV/0! | 0.0021659 | 0.012136 | 0.0063932 | #DIV/0! | #DIV/0! | 0 | 0.95684 | 0.23928 | 0.046833 | 2.0878 | 2.2304 | 3679.1732 | 369.2292 | 0.01033 | 3.1815 | 0.097985 | 0.060934 | 0.10932
| D4 | 0.26651 | 41.7902 | 33.8128 | 0.43106 | 46.4348 | 0.092442 | 0.23564 | 0.032333 | 220.3545 | 0.23065 | 12.2956 | 0.85422 | 0.32069 | 0.11518 | 0.24541 | 0.22896 | 12.094 | 0.22896 | 0.021213 | 0.0012247 | #DIV/0! | 0.0070711 | 0.0020652 | 0.016765 | 0.0059007 | #DIV/0! | #DIV/0! | #DIV/0! | 1.116 | 0.22112 | 0.050639 | 1.2651 | 0.25893 | 28071.0963 | 48.0578 | 1.2406 | 29.9823 | 0.027256 | 1.9427 | 0.092448
| D5 | 0.62734 | 9.9041 | 8.0547 | 0.38839 | 59.0153 | 0.14334 | 0.04338 | 0.0388 | 65.2715 | 1.9277 | 7.4034 | 0.5491 | 0.23407 | 0.047149 | 0.30289 | 0.21462 | 6.9865 | 0.10836 | 0.08 | #DIV/0! | 0 | 0.0057735 | 0.0028231 | 0.033967 | 0.0053957 | #DIV/0! | #DIV/0! | #DIV/0! | 0.77409 | 0.20209 | 0.044567 | 1.2266 | 0.22824 | 17911.2762 | 14.8452 | 0.32715 | 25.1572 | 0.091624 | 1.0499 | 0.1925
| D6 | 1.2336 | 53.2833 | 49.9426 | 0.80769 | 68.1727 | 0.05 | 0.042947 | 0.97664 | 28.8391 | 0.38636 | 192.2065 | 15.107 | 0.83545 | #DIV/0! | 3.7944 | 9.3387 | 84.6496 | 2.5877 | 2.7023 | 0.14992 | 0.06455 | 0.0070711 | 0.0047639 | 0.13929 | 0.083693 | #DIV/0! | #DIV/0! | #DIV/0! | 7.5312 | 1.1016 | 0.097547 | 0.92098 | 0.62973 | 197431.3592 | 15.7216 | 1.3338 | 258.2554 | 0.020604 | 4.2771 | 0.12786

## carbon
AVE | Temp 'C | Cond (uS) | TDS (ppm) | pH | ORP | NO3- (mg/L) | NH4+ (mg/L0 | Fe2+ (mg/L) | S2- (ug/L) | DO (mg/L) | DOC (mg/L) | DOC mM | mM DIC | d13C DIC | Cell Density | CO2 (nM) | CO2 (mM) | C2H6 (nM) | CH4 (nM) | CH4 (mM) | CO (nM) | He (nM) | H2 (nM)
D1 | 10.19 | 966.24 | 694.4 | 7.458 | -89.5 | 0.26667 | 0.067778 | 2.4067 | 1.4444 | 0.06875 | 0.42625 | 0.035521 | 4.2092 | -11.3369 | 2755.5714 | 275.5674 | 0.27557 | 0 | 0.63996 | 0.00063996 | 0.096965 | 0.039444 | 0.103
D2 | 12.5111 | 619.3111 | 437.5111 | 7.8022 | -125.2222 | 0.22222 | 0.018889 | 0.29444 | 24 | 1.8751 | 0.422 | 0.035167 | 4.7279 | -10.3362 | 22465.8571 | 218.5521 | 0.21855 | 0 | 0.4173 | 0.0004173 | 0.080796 | 0.014465 | 0.10368
D3 | 16.2364 | 3036.4545 | 2311.8182 | 7.1064 | -28.1818 | 0.33 | 0.239 | 2.543 | 9.9 | 0.63665 | 0.2477 | 0.020642 | 9.9558 | -6.7697 | 6075.7143 | 1121.3772 | 1.1214 | 0.0042171 | 5.4022 | 0.0054022 | 0.086679 | 0.097121 | 0.13459
D4 | 22.55 | 1781.25 | 1302.3333 | 8.3343 | -222.5 | 0.98 | 1.366 | 0.018 | 878.3 | 0.1471 | 0.2099 | 0.017492 | 13.5042 | -10.0228 | 25065.7143 | 162.4625 | 0.16246 | 2.7402 | 59.6439 | 0.059644 | 0.030502 | 3.7807 | 0.12931
D5 | 31.7583 | 1544.5 | 1112.1667 | 8.6258 | -213.4167 | 0.76364 | 0.45273 | 0.016364 | 316.8182 | 0.82791 | 0.19075 | 0.015896 | 13.3869 | -9.9015 | 13751.8571 | 56.1681 | 0.056168 | 0.45447 | 29.4409 | 0.029441 | 0.075626 | 0.92937 | 0.16289
D6 | 21.62 | 7925 | 6601.6 | 8.481 | -244.2 | 0.3 | 0.077778 | 1.2467 | 75.2222 | 0.25589 | 0.24037 | 0.020031 | 2.3585 | -13.2485 | 231552.5714 | 22.508 | 0.022508 | 2.2991 | 448.8765 | 0.44888 | 0.024823 | 8.9202 | 0.24574
STD | Temp 'C | Cond (uS) | TDS (ppm) | pH | ORP | NO3- (mg/L) | NH4+ (mg/L0 | Fe2+ (mg/L) | S2- (ug/L) | DO (mg/L) | DOC (mg/L) | DOC mM | mM DIC | d13C DIC | Cell Density | CO2 (nM) | CO2 (mM) | C2H6 (nM) | CH4 (nM) | CH4 (mM) | CO (nM) | He (nM) | H2 (nM)
D1 | 0.31073 | 34.1136 | 25.8499 | 0.53539 | 30.6349 | 0.1118 | 0.013944 | 0.68902 | 2.6034 | 0.066551 | 0.031153 | 0.0025961 | 0.12609 | 0.91027 | 2310.8167 | 53.3322 | 0.053332 | 0 | 0.31912 | 0.00031912 | 0.090233 | 0.017373 | 0.10075
D2 | 0.092796 | 8.2252 | 5.8774 | 0.30401 | 36.4958 | 0.15635 | 0.0092796 | 0.020683 | 16.2481 | 4.0938 | 0.049505 | 0.0041254 | 0.31487 | 0.5383 | 20674.6002 | 29.2159 | 0.029216 | 0 | 0.10757 | 0.00010757 | 0.068458 | 0.0037205 | 0.07997
D3 | 0.17477 | 15.5201 | 13.3103 | 0.45377 | 34.5538 | 0.19465 | 0.036652 | 0.33675 | 8.0478 | 1.0594 | 0.046833 | 0.0039028 | 2.0878 | 2.2304 | 3679.1732 | 369.2292 | 0.36923 | 0.01033 | 3.1815 | 0.0031815 | 0.097985 | 0.060934 | 0.10932
D4 | 0.27798 | 43.583 | 35.2687 | 0.45003 | 44.2544 | 0.078881 | 0.24514 | 0.033599 | 231.7662 | 0.23959 | 0.050639 | 0.0042199 | 1.2651 | 0.25893 | 28071.0963 | 48.0578 | 0.048058 | 1.2406 | 29.9823 | 0.029982 | 0.027256 | 1.9427 | 0.092448
D5 | 0.62734 | 9.9041 | 8.0547 | 0.38839 | 59.0153 | 0.14334 | 0.04338 | 0.0388 | 65.2715 | 1.9277 | 0.044567 | 0.0037139 | 1.2266 | 0.22824 | 17911.2762 | 14.8452 | 0.014845 | 0.32715 | 25.1572 | 0.025157 | 0.091624 | 1.0499 | 0.1925
D6 | 1.2336 | 53.2833 | 49.9426 | 0.80769 | 68.1727 | 0.05 | 0.042947 | 0.97664 | 28.8391 | 0.38636 | 0.097547 | 0.0081289 | 0.92098 | 0.62973 | 197431.3592 | 15.7216 | 0.015722 | 1.3338 | 258.2554 | 0.25826 | 0.020604 | 4.2771 | 0.12786
|  | mM DIC | DOC mM | CO2 (mM) | CH4 (mM) | Cell Density | d13C DIC
| D1 | 4.2092 | 0.035521 | 0.27557 | 0.00063996 | 2755.5714 | -11.3369
| D2 | 4.7279 | 0.035167 | 0.21855 | 0.0004173 | 22465.8571 | -10.3362
| D3 | 9.9558 | 0.020642 | 1.1214 | 0.0054022 | 6075.7143 | -6.7697
| D4 | 13.5042 | 0.017492 | 0.16246 | 0.059644 | 25065.7143 | -10.0228
| D5 | 13.3869 | 0.015896 | 0.056168 | 0.029441 | 13751.8571 | -9.9015
| D6 | 2.3585 | 0.020031 | 0.022508 | 0.44888 | 231552.5714 | -13.2485

## compelation
Hole 10-1 | [9 empty] | 19223, Ellison corner | [9 empty] | 24790, 2000L | [10 empty] | 24228, 4100L | [14 empty] | 11938, 17 ledge | [12 empty] | DUSEL B, west drift
| D1 | D1 | D1 | D1 | D1 | D! | D1 | D1 |  |  |  | D2 | D2 | D2 | D2 | D2 | D2 | D2 | D2 |  |  | D3 | D3 | D3 | D3 | D3 | D3 | D3 | D3 | D3 | D3 |  | D4 | D4 | D4 | D4 | D4 | D4 | D4 | D4 | D4 | D4 | D4 | D4 |  | D5 | D5 | D5 | D5 | D5 | D5 | D5 | D5 | D5 | D5 | D5 | D5 |  | D6 | D6 | D6 | D6 | D6 | D6 | D6 | D6 | D6 | D6
[23 empty] | 5-5-16 (before drilling) | 5-5-16 (after drilling) | 5/16/2016 (packer installed this day) | 2016-07-12 | 2016-09-21 | 2016-12-08 |  |  |  | date sampled | 2015-12-10 | 2016-05-04 | 5-17-16 (before drilling) | 5-17-16 (after drilling) | 7-11-16 (before packer) | 7-11-16 (after packer) |  |  | 2016-09-20 | 2016-12-06 |  |  | date sampled | 2016-12-08 | 5/3/2016 (before drilling) | 5-3-16 (after drilling) | 5-4-16 (after packer)
date sampled | 2015-12-07 | 2016-05-02 | 2016-05-18 | 2016-07-11 | 2016-09-20 | 2016-12-09 | 2017-02-15 | 2017-05-09 | averag | std | date sampled | 2015-12-07 | 2016-05-02 | 2016-05-18 | 2016-07-11 | 2016-09-20 | 2016-12-09 | 2017-02-15 | 2017-05-09 | average | std | date sampled | 2015-12-09 | 2016-05-05 | 2016-05-05 | 2016-05-16 | 2016-07-12 | 2016-09-21 | 2016-12-08 | 2017-02-16 | 2017-05-11 | average | std | date sampled | 2015-12-10 | 2016-05-04 | 2016-05-17 | 2016-05-17 | 2016-07-11 | 2016-07-11 | 2016-09-20 | 2016-12-06 | 2017-02-15 | 2017-05-09 | average | std | date sampled | 2015-12-08 | 2016-05-03 | 2016-05-03 | 2016-05-04 | 2016-05-19 | 2016-07-13 | 2016-09-22 | 2016-12-07 | 2017-02-14 | 2017-05-10 | average | std | date sampled | 2015-12-08 | 2016-05-04 | 2016-05-19 | 2016-07-13 | 2016-09-22 | 2016-12-07 | 2017-02-14 | 2017-05-11 | average | std
annual day sampled | 1 | 148 | 164 | 218 | [6 empty] | annual day sampled | 1 | 148 | 164 | 218 | [6 empty] | annual day sampled | 1 | 149 | 150 | 160 | 217 | [6 empty] | annual day sampled | 1 | 147 | 160 | 161 | 215 | 215.5 | [6 empty] | annual day sampled | 1 | 148 | 149 | 150 | 164 | 219 | [6 empty] | annual day sampled | 1 | 149 | 164 | 219
Flow Rate (mL/min) |  |  |  | 2933 | 2873.3333 | 2800 | 2787 | 3000 | 2878.6667 | 68.0474 | Flow Rate |  |  | 250 | 295 | 320 | 300 | 300 | 600 | 293 | 25.8844 | Flow Rate |  |  |  | 1400 | 1250 | 1346 | 3500 | 1400 | 1200 | 1779.2 | 963.9052 | Flow Rate (mL/min) |  |  |  | 800 |  |  | 900 | 820 | 850 | 580 | 842.5 | 43.4933 | Flow Rate (mL/min) |  |  |  |  | 1700 | 14200 | 16400 | 17280 | 16100 | 14000 | 13136 | 6490.8767
Temp © | 9.9 | 10.9 | 9.9 | 10.2 | 10.1 | 10 | 10 | 10.5 | 10.1875 | 0.35051 | Temp © | 12.7 |  | 12.6 | 12.5 | 12.4 | 12.5 | 12.5 | 12.5 | 12.5333 | 0.10328 | Temp © | 16.3 | 16.3 | 16.7 | 16.1 | 16.1 | 16.1 | 16.2 | 16.3 | 16.2 | 16.2625 | 0.19955 | Temp © | 22.9 | 22.7 | 22.6 | 22.6 | 22.7 | 22.7 | 22.7 | 22.6 | 22.6 | 22.1 | 22.6778 | 0.097183 | Temp © | 32.8 | 32.6 | 32 | 32.1 | 31.1 | 32.1 | 31.5 | 31.4 | 32 | 31.1 | 31.9556 | 0.55025 | Temp © | 21 | 21.3 | 21.6 | 22.1 | 21.8 | 24.6 | 20.8 | 20.2 | 21.8857 | 1.2786
pH | 7.65 | 7.93 | 8.24 | 7.62 | 6.66 | 7.37 | 7.52 | 6.49 | 7.435 | 0.49295 | pH | 8.26 |  | 7.94 | 8.12 | 7.5 | 7.72 | 7.67 | 7.27 | 7.8683 | 0.28944 | pH | 7.35 | 7.19 | 7.27 | 7.94 | 7.42 | 7.03 | 7.27 | 7.04 | 6.89 | 7.3137 | 0.2877 | pH | 8.83 | 8.62 | 8.6249 | 8.5673 | 7.82 | 8.07 | 8.4 | 8.88 | 7.28 | 8.22 | 8.3436 | 0.52599 | pH | 9.12 | 8.61 | 8.69 | 8.69 | 8.61 | 8.75 | 8.83 | 9.07 | 8.38 | 8.78 | 8.75 | 0.23157 | pH | 9.37 | 9.3 | 8.97 | 9.18 | 8.14 | 8.64 | 8.11 | 8.29 | 8.8157 | 0.52974
ORP | -99 | -113 | -132 | -42 | -59 | -96 | -120 | -47 | -88.5 | 32.756 | ORP | -192 |  | -101 | -150 | -98 | -93 | -97 | -93 | -121.8333 | 40.4149 | ORP | -20 | -53 | -22 | 14 | 52 | -42 | -30 | -57 | -39 | -19.75 | 36.6167 | ORP | -276 | -241 | -171 | -163 | -169 | -250 | -254 | -278 | -200 | -172 | -222.4444 | 46.8965 | ORP | -312 | -240 | -173 | -208 | -133 | -312 | -232 | -233 | -133 | -223 | -219.5556 | 66.2667 | ORP | -350 | -324 | -134 | -314 | -250 | -205 | -213 | -257 | -255.7143 | 77.6675
Cond (uS) | 943 | 956.5 | 952.3 | 950.2 | 937 | 956.1 | 949.1 | 1052 | 962.025 | 7.0568 | Cond (uS) | 623.6 |  | 605.1 | 618.5 | 616.9 | 626.5 | 630.3 | 608.2 | 620.15 | 8.8886 | Cond (uS) | 3044 | 3026 | 3040 | 3048 | 3036 | 2998 | 3036 | 3029 | 3039 | 3032.125 | 15.5695 | Cond (uS) | 1758 | 1763 | 1765 | 1770 | 1918 | 1768 | 1760 | 1774 | 1767 | 1777 | 1782.5556 | 51.0297 | Cond (uS) | 1562 | 1560 | 1559 | 1540 | 1534 | 1542 | 1536 | 1540 | 1540 | 1539 | 1545.8889 | 11.1181 | Cond (uS) | 7894 | 7825 | 7883 | 7875 | 7987 | 7978 | 7937 | 7952 | 7911.2857 | 58.7444
TDS (ppm) | 684.1 | 684 | 687 | 680.4 | 674.3 | 688.7 | 671.4 | 758.5 | 691.05 | 6.4564 | TDS | 440.9 |  | 427.5 | 436.7 | 435.5 | 443.5 | 444.8 | 429.6 | 438.15 | 6.3711 | TDS | 2321 | 2309 | 2323 | 2302 | 2310 | 2281 | 2313 | 2305 | 2313 | 2308 | 13.0822 | TDS | 1283 | 1289 | 1292 | 1294 | 1413 | 1291 | 1284 | 1296 | 1290 | 1296 | 1303.5556 | 41.2587 | TDS | 1128 | 1127 | 1120 | 1107 | 1107 | 1108 | 1107 | 1109 | 1110 | 1107 | 1113.6667 | 8.8318 | TDS | 6579 | 6530 | 6554 | 6538 | 6636 | 6685 | 6619 | 6621 | 6591.5714 | 57.2796
Nitrate (mg/L) |  | 0.5 | 0.2 | 0.2 | 0.3 | 0.2 | 0.3 | 0.1 | 0.25714 | 0.1169 | Nitrate (mg/L) |  | 0.5 | 0.1 | 0.2 | 0 | 0.1 | 0.2 | 0.3 | 0.18333 | 0.17224 | Nitrate (mg/L) |  | 0.5 | 0.3 | 0.8 | 0.2 | 0.3 | 0.2 | 0.1 | 0.3 | 0.34286 | 0.23705 | Nitrate (mg/L) |  | 1 | 0.9 | 0.9 |  | 1 | 1.1 | 1 | 0.9 | 1.1 | 0.97143 | 0.075593 | Nitrate (mg/L) |  | 0.6 | 0.7 | 0.6 | 0.7 | 0.8 | 0.8 | 0.7 | 0.8 | 0.9 | 0.7125 | 0.083452 | Nitrate (mg/L) |  | 0.3 | 0.3 | 0.2 | 0.3 | 0.4 | 0.3 | 0.3 | 0.3 | 0.063246
Ammonia (mg/L0 |  | 0.06 | 0.08 | 0.09 | 0.08 | 0.07 | 0.06 | 0.05 | 0.07 | 0.012111 | Ammonia (mg/L0 |  | 0 | 0.02 | 0.02 | 0.02 | 0.03 | 0.02 | 0.01 | 0.018333 | 0.0098319 | Ammonia (mg/L0 |  | 0.27 | 0.22 | 0.24 | 0.21 | 0.31 | 0.28 | 0.2 | 0.21 | 0.24714 | 0.040708 | Ammonia (mg/L0 |  | 1.2 | 1.34 | 1.68 |  | 1.64 | 1.64 | 1.56 | 1.24 | 1 | 1.4714 | 0.20522 | Ammonia (mg/L0 |  | 0.4 | 0.43 | 0.36 | 0.48 | 0.47 | 0.5 | 0.46 | 0.49 | 0.47 | 0.44875 | 0.048532 | Ammonia (mg/L0 |  | 0.12 | 0.13 | 0.13 | 0.06 | 0.08 | 0.08 | 0.06 | 0.1 | 0.030332
Ferrous Fe (mg/L) |  | 2.28 | 2.6 | 2.12 | 2.49 | 2.27 | 2.33 | 1.6 | 2.2414 | 0.17128 | Ferrous Fe (mg/L) |  | 0.28 | 0.29 | 0.31 | 0.25 | 0.31 | 0.32 | 0.3 | 0.29333 | 0.02582 | Ferrous Fe (mg/L) |  | 2.32 | 2.45 | 1.8 | 2.83 | 2.71 | 2.92 | 2.58 | 2.3 | 2.5157 | 0.37837 | Ferrous Fe (mg/L) |  | 0.11 | 0 | 0.03 |  | 0.01 | 0.01 | 0.01 | 0 | 0 | 0.024286 | 0.039097 | Ferrous Fe (mg/L) |  | 0.03 | 0 | 0.13 | 0 | 0 | 0.01 | 0 | 0 | 0.01 | 0.02125 | 0.045178 | Ferrous Fe (mg/L) |  | 0.18 | 0.08 | 0.09 | 2.03 | 1.23 | 1.43 | 1.74 | 0.84 | 0.8357
Sulfide (ug/L) |  | 8 | 0 | 0 | 0 | 0 | 0 | 2 | 1.4286 | 3.266 | Sulfide (ug/L) |  | 62 | 7 | 16 | 32 | 29 | 16 | 12 | 27 | 19.4731 | Sulfide (ug/L) |  | 14 | 0 | 7 | 0 | 8 | 0 | 14 | 21 | 6.1429 | 6.3358 | Sulfide (ug/L) |  | 978 | 1264 | 1080 |  | 546 | 992 | 537 | 864 | 678 | 894.4286 | 270.0641 | Sulfide (ug/L) |  | 268 | 196 | 218 | 354 | 336 | 397 | 329 | 336 | 348 | 304.25 | 69.8749 | Sulfide (ug/L) |  | 61 | 86 | 98 | 73 | 55 | 74 | 122 | 74.5 | 15.8082
DO (mg/L) |  | 0.2 | 0.054 | 0.1 | 0.117 | 0 |  | 0.019 | 0.081667 | 0.07456 | DO (mg/L) |  | 12 | 0.304 | 0.215 | 0.276 | 0.54 | 0.561 | 0.475 | 2.316 | 4.7463 | DO (mg/L) |  | 1.6 | 1.4 | 3.1 | 0.0085 | 0.034 | 0.147 | 0.016 | 0.031 | 0.90079 | 1.1884 | DO (mg/L) |  | 0.8 | 0.08 | 0.25 |  | 0.041 | 0.127 | 0.043 | 0.027 | 0.027 | 0.19543 | 0.27747 | DO (mg/L) |  | 0.4 | 6.3 | 2.2 | 0 | 0.007 | 0.07 | 0.058 | 0.008 | 0.041 | 1.1304 | 2.2193 | DO (mg/L) |  | 1.1 | 0.68 | 0.015 | 0.07 | 0.09 | 0.02 | 0.312 | 0.32917 | 0.45517
DOC (mg/L) |  |  | 0.486 | 0.42 | 0.45 | 0.4 | 0.426 |  | 0.4364 | 0.032967 | DOC (mg/L) |  | 0.475 | 0.521 | 0.422 | 0.412 | 0.387 | 0.417 |  | 0.439 | 0.049449 | DOC (mg/L) |  | 0.252 | 0.259 | 0.344 | 0.257 | 0.226 | 0.259 | 0.205 |  | 0.25743 | 0.043332 | DOC (mg/L) |  | 0.236 | 0.279 | 0.28 |  | 0.213 | 0.202 | 0.174 | 0.168 |  | 0.22171 | 0.045661 | DOC (mg/L) |  |  |  | 0.216 | 0.228 | 0.218 | 0.161 |  | 0.123 |  | 0.1892 | 0.045362 | DOC (mg/L) |  |  | 0.314 | 0.386 | 0.158 | 0.136 | 0.136 |  | 0.226 | 0.11637
Aluminum, dissolved |  |  |  |  | 0.05 |  |  |  | 0.05 | #DIV/0! | Aluminum, dissolved |  |  |  |  | 0.04 |  |  |  | 0.04 | #DIV/0! | Aluminum, dissolved |  | 0.05 | 0.04 |  |  | 0.06 |  | 0.06 |  | 0.0525 | 0.0095743 | Aluminum, dissolved | [6 empty] | 0.041 |  |  |  | 0.041 | #DIV/0! | Aluminum, dissolved |  |  |  |  | 0.05 |  | 0.05 |  |  |  | 0.05 | 0 | Aluminum, dissolved |  | 0.17 |  | 0.03 | 0.06 |  |  |  | 0.086667 | 0.073711
Arsenic, dissolved |  |  |  |  | 0.04 |  |  |  | 0.04 | #DIV/0! | Arsenic, dissolved | 0.06 | 0.05 | 0.04 |  | 0.04 | 0.05 | 0.05 |  | 0.048333 | 0.0075277 | Arsenic, dissolved |  | 0.05 | [7 empty] | 0.05 | #DIV/0! | Arsenic, dissolved | 0.04 |  |  |  |  | 0.05 |  |  |  |  | 0.045 | 0.0070711 | Arsenic, dissolved |  | 0.04 | 0.05 | 0.05 | [6 empty] | 0.046667 | 0.0057735 | Arsenic, dissolved |  | 0.06 |  | 0.07 |  |  |  |  | 0.065 | 0.0070711
Barium, dissolved | 0.044 | 0.043 | 0.042 | 0.041 | 0.042 | 0.038 | 0.038 | 0.042 | 0.04125 | 0.0023401 | Barium, dissolved | 0.133 | 0.136 | 0.133 | 0.131 | 0.131 | 0.12 | 0.125 | 0.136 | 0.12986 | 0.0054903 | Barium, dissolved | 0.03 | 0.029 | 0.03 | 0.029 | 0.033 | 0.029 | 0.027 | 0.025 | 0.031 | 0.029 | 0.0023299 | Barium, dissolved | 0.041 | 0.042 | 0.041 | 0.04 |  | 0.039 | 0.041 | 0.038 | 0.037 | 0.043 | 0.039875 | 0.0017269 | Barium, dissolved | 0.063 | 0.063 | 0.063 | 0.061 | 0.062 | 0.062 | 0.065 | 0.057 | 0.06 | 0.068 | 0.061778 | 0.0022791 | Barium, dissolved | 0.009 | 0.021 | 0.009 | 0.008 |  | 0.007 | 0.005 | 0.01 | 0.0098333 | 0.0056716
Boron, dissolved | 0.2 | 0.2 | 0.19 | 0.19 | 0.2 | 0.18 | 0.18 | 0.26 | 0.2 | 0.0089974 | Boron, dissolved | 0.07 | 0.07 | 0.06 | 0.06 | 0.07 | 0.07 | 0.06 | 0.07 | 0.065714 | 0.0053452 | Boron, dissolved | 0.15 | 0.14 | 0.14 | 0.13 | 0.12 | 0.13 | 0.12 | 0.12 | 0.15 | 0.13125 | 0.01126 | Boron, dissolved | 0.59 | 0.61 | 0.61 | 0.61 |  | 0.6 | 0.62 | 0.56 | 0.6 | 0.62 | 0.6 | 0.018516 | Boron, dissolved | 0.41 | 0.54 | 0.53 | 0.53 | 0.52 | 0.51 | 0.53 | 0.53 | 0.51 | 0.52 | 0.51222 | 0.039616 | Boron, dissolved | 0.48 | 0.91 | 0.9 | 0.87 | 0.94 | 0.85 | 0.92 | 0.94 | 0.83857 | 0.16098
Bromide | [8 empty] | #DIV/0! | #DIV/0! | Bromide | [8 empty] | #DIV/0! | #DIV/0! | Bromide | [9 empty] | #DIV/0! | #DIV/0! | Bromide |  | 0.109 |  | 0.086 | [6 empty] | 0.0975 | 0.016263 | Bromide |  |  |  |  | 0.107 |  |  |  |  | 0.194 | 0.107 | #DIV/0! | Bromide | [8 empty] | #DIV/0! | #DIV/0!
Cadmium, dissolved | [8 empty] | #DIV/0! | #DIV/0! | Cadmium, dissolved | [8 empty] | #DIV/0! | #DIV/0! | Cadmium, dissolved | [9 empty] | #DIV/0! | #DIV/0! | Cadmium, dissolved | [10 empty] | #DIV/0! | #DIV/0! | Cadmium, dissolved | [10 empty] | #DIV/0! | #DIV/0! | Cadmium, dissolved | [8 empty] | #DIV/0! | #DIV/0!
Calcium, dissolved | 121 | 118 | 115 | 123 | 117 | 110 | 118 | 134 | 119.5 | 4.1975 | Calcium, dissolved | 46.5 | 44.1 | 43.8 | 48.2 | 46 | 43.7 | 47.1 | 45.8 | 45.6286 | 1.783 | Calcium, dissolved | 357 | 342 | 355 | 351 | 374 | 352 | 326 | 347 | 345 | 350.5 | 13.6382 | Calcium, dissolved | 7.4 | 7.1 | 7.2 | 7.5 |  | 7.6 | 6.9 | 6.9 | 7 | 7.4 | 7.2 | 0.27255 | Calcium, dissolved | 4.4 | 4.2 | 4 | 3.9 | 4.1 | 4.1 | 4 | 3.8 | 3.8 | 3.8 | 4.0333 | 0.19365 | Calcium, dissolved | 330 | 309 | 310 | 331 | 325 | 310 | 327 | 323 | 320.2857 | 10.1278
Chloride | 10.9 | 11.6 | 11.4 | 10.9 | 10.6 | 11.3 | 11.2 | 12.8 | 11.3375 | 0.34503 | Chloride | 16.4 | 16.1 | 16 | 16.1 | 16 | 16.1 | 17 | 16.7 | 16.2429 | 0.35989 | Chloride | 7.87 | 7.65 |  | 7.73 | 7.6 |  | 12.3 |  |  | 8.63 | 2.0541 | Chloride | 20.7 | 20.7 | 20.7 | 20.7 |  | 20.5 | 19.8 | 19.7 | 21.2 | 21.7 | 20.5 | 0.50427 | Chloride | 19.6 | 19.6 | 19.6 | 19.4 | 19 | 19 | 18.4 | 17.9 | 19.5 | 19.4 | 19.1111 | 0.60713 | Chloride | 219 | 181 | 208 | 211 | 217 | 233 | 216 | 225 | 212.1429 | 15.858
Chromium, dissolved | [8 empty] | #DIV/0! | #DIV/0! | Chromium, dissolved | [8 empty] | #DIV/0! | #DIV/0! | Chromium, dissolved | [9 empty] | #DIV/0! | #DIV/0! | Chromium, dissolved | [10 empty] | #DIV/0! | #DIV/0! | Chromium, dissolved | [10 empty] | #DIV/0! | #DIV/0! | Chromium, dissolved | [8 empty] | #DIV/0! | #DIV/0!
Copper, dissolved | [8 empty] | #DIV/0! | #DIV/0! | Copper, dissolved | [8 empty] | #DIV/0! | #DIV/0! | Copper, dissolved | [9 empty] | #DIV/0! | #DIV/0! | Copper, dissolved | [10 empty] | #DIV/0! | #DIV/0! | Copper, dissolved | [10 empty] | #DIV/0! | #DIV/0! | Copper, dissolved | [8 empty] | #DIV/0! | #DIV/0!
Fluoride |  | 0.5 | 0.27 | 0.47 | 0.32 | 0.4 | 0.44 | 0.74 | 0.44857 | 0.089219 | Fluoride | 0.79 | 0.77 | 0.77 | 0.81 | 0.82 | 0.8 | 0.84 | 0.86 | 0.8 | 0.02582 | Fluoride | 0.45 | 0.49 |  | 0.51 | 0.51 |  |  |  | 1.38 | 0.49 | 0.028284 | Fluoride | 6.22 | 6.77 | 6.17 | 6.32 |  | 6.44 | 6.43 | 5.97 | 6.83 | 7.08 | 6.3937 | 0.29291 | Fluoride | 5.44 | 5.87 | 5.76 | 5.97 | 5.91 | 5.71 | 5.6 | 5.25 | 5.83 | 5.92 | 5.7044 | 0.23623 | Fluoride | 2.83 | 3.01 | 2.96 | 3.11 |  | 3.12 | 3.48 | 5.23 | 3.085 | 0.22098
Iron, dissolved | 6.21 | 5.13 | 4.92 | 5.02 | 4.67 | 4.61 | 4.92 | 7 | 5.31 | 0.53577 | Iron, dissolved | 0.42 | 0.3 | 0.32 | 0.4 | 0.36 | 0.26 | 0.35 | 0.34 | 0.34429 | 0.055934 | Iron, dissolved | 1.53 | 2.9 | 2.92 | 1.97 | 3.27 | 3.18 | 2.85 | 3.1 | 2.98 | 2.715 | 0.62407 | Iron, dissolved | [6 empty] | 0.06 |  |  |  | 0.06 | #DIV/0! | Iron, dissolved |  |  |  |  | 0.18 |  | 0.02 |  | 0.02 | 0.02 | 0.073333 | 0.092376 | Iron, dissolved | 0.47 | 0.34 | 0.15 | 0.18 | 3.78 | 2.32 | 2.5 | 4.47 | 1.3914 | 1.4583
Lead, dissolved | [8 empty] | #DIV/0! | #DIV/0! | Lead, dissolved | [8 empty] | #DIV/0! | #DIV/0! | Lead, dissolved | [6 empty] | 0.03 |  |  | 0.03 | #DIV/0! | Lead, dissolved | [10 empty] | #DIV/0! | #DIV/0! | Lead, dissolved | [10 empty] | #DIV/0! | #DIV/0! | Lead, dissolved | [8 empty] | #DIV/0! | #DIV/0!
Lithium, dissolved | 0.048 | 0.045 | 0.04 | 0.038 | 0.043 | 0.036 | 0.045 | 0.048 | 0.042875 | 0.0042984 | Lithium, dissolved | 0.04 | 0.038 | 0.034 | 0.033 | 0.039 | 0.031 | 0.039 | 0.037 | 0.036286 | 0.0035456 | Lithium, dissolved | 0.137 | 0.121 | 0.123 | 0.117 | 0.119 | 0.124 | 0.112 | 0.127 | 0.125 | 0.1225 | 0.007445 | Lithium, dissolved | 0.261 | 0.253 | 0.251 | 0.252 |  | 0.251 | 0.253 | 0.237 | 0.255 | 0.253 | 0.25162 | 0.0067387 | Lithium, dissolved | 0.241 | 0.234 | 0.232 | 0.233 | 0.228 | 0.227 | 0.233 | 0.223 | 0.233 | 0.231 | 0.23156 | 0.0051017 | Lithium, dissolved | 2.38 | 2.28 | 2.23 | 2.32 | 2.22 | 2.08 | 2.23 | 2.27 | 2.2486 | 0.094239
Magnesium, dissolved | 37.7 | 36.7 | 35.9 | 37.8 | 37.2 | 34.7 | 37.8 | 40.9 | 37.3375 | 1.1686 | Magnesium, dissolved | 29.3 | 28 | 27.6 | 29.9 | 28.9 | 27.2 | 29.9 | 29.3 | 28.6857 | 1.0976 | Magnesium, dissolved | 237 | 232 | 238 | 232 | 250 | 236 | 226 | 242 | 235 | 236.625 | 7.2297 | Magnesium, dissolved | 8.1 | 7.9 | 8.1 | 8.4 |  | 8.4 | 7.6 | 7.7 | 8 | 8.2 | 8.025 | 0.29155 | Magnesium, dissolved | 6 | 5.8 | 5.4 | 5.3 | 5.3 | 5.3 | 5.1 | 5 | 5.2 | 5.1 | 5.3778 | 0.32318 | Magnesium, dissolved | 99.6 | 91.2 | 89.4 | 95.7 | 98.9 | 93 | 98 | 98.2 | 95.1143 | 3.991
Manganese, dissolved | 0.197 | 0.184 | 0.179 | 0.179 | 0.183 | 0.16 | 0.175 | 0.236 | 0.18663 | 0.011103 | Manganese, dissolved | 0.048 | 0.045 | 0.042 | 0.044 | 0.052 | 0.043 | 0.052 | 0.049 | 0.046571 | 0.0041576 | Manganese, dissolved | 0.269 | 0.263 | 0.27 | 0.272 | 0.266 | 0.28 | 0.251 | 0.28 | 0.269 | 0.26887 | 0.0094179 | Manganese, dissolved | 0.005 | 0.005 |  |  |  |  | 0.007 |  | 0.007 | 0.008 | 0.006 | 0.0011547 | Manganese, dissolved |  |  |  |  | 0.007 | [5 empty] | 0.007 | #DIV/0! | Manganese, dissolved | 0.198 | 0.159 | 0.175 | 0.173 | 0.346 | 0.332 | 0.39 | 0.357 | 0.25329 | 0.098322
Molybdenum, dissolved | [8 empty] | #DIV/0! | #DIV/0! | Molybdenum, dissolved | [8 empty] | #DIV/0! | #DIV/0! | Molybdenum, dissolved | [9 empty] | #DIV/0! | #DIV/0! | Molybdenum, dissolved | [10 empty] | #DIV/0! | #DIV/0! | Molybdenum, dissolved | [10 empty] | #DIV/0! | #DIV/0! | Molybdenum, dissolved | [8 empty] | #DIV/0! | #DIV/0!
Nickel, dissolved | 0.012 | 0.015 | 0.01 | 0.018 |  |  | 0.011 | 0.016 | 0.013667 | 0.0032711 | Nickel, dissolved | [8 empty] | #DIV/0! | #DIV/0! | Nickel, dissolved | [9 empty] | #DIV/0! | #DIV/0! | Nickel, dissolved | [10 empty] | #DIV/0! | #DIV/0! | Nickel, dissolved | [10 empty] | #DIV/0! | #DIV/0! | Nickel, dissolved |  | 0.011 | [6 empty] | 0.011 | #DIV/0!
Selenium, dissolved | [8 empty] | #DIV/0! | #DIV/0! | Selenium, dissolved | [8 empty] | #DIV/0! | #DIV/0! | Selenium, dissolved |  |  |  |  | 0.05 |  |  |  |  | 0.05 | #DIV/0! | Selenium, dissolved | [5 empty] | 0.07 |  |  |  |  | 0.07 | #DIV/0! | Selenium, dissolved | [5 empty] | 0.07 |  |  |  |  | 0.07 | #DIV/0! | Selenium, dissolved | [8 empty] | #DIV/0! | #DIV/0!
Silicon, dissolved | 8.3 | 7.8 | 7.7 | 7.9 | 7.9 | 7.2 | 7.9 | 7.8 | 7.8125 | 0.32878 | Silicon, dissolved | 5.1 | 4.8 | 4.8 | 4.9 | 4.9 | 4.6 | 5 | 4.9 | 4.8714 | 0.16036 | Silicon, dissolved | 6.2 | 6.1 | 6.3 | 6.3 | 6.6 | 6.5 | 5.9 | 6.6 | 6.4 | 6.3125 | 0.24749 | Silicon, dissolved | 8.2 | 8 | 7.9 | 8 |  | 8.1 | 8 | 7.3 | 8.1 | 8 | 7.95 | 0.27775 | Silicon, dissolved | 7.2 | 7 | 6.9 | 6.9 | 7 | 7.1 | 6.9 | 6.9 | 7.1 | 6.9 | 7 | 0.1118 | Silicon, dissolved | 1 | 0.9 | 1.1 | 1 | 6.4 | 5.2 | 5.3 | 6.9 | 2.9857 | 2.5069
Silver, dissolved | [8 empty] | #DIV/0! | #DIV/0! | Silver, dissolved | [8 empty] | #DIV/0! | #DIV/0! | Silver, dissolved | [9 empty] | #DIV/0! | #DIV/0! | Silver, dissolved | [10 empty] | #DIV/0! | #DIV/0! | Silver, dissolved | [10 empty] | #DIV/0! | #DIV/0! | Silver, dissolved | [8 empty] | #DIV/0! | #DIV/0!
Sodium, dissolved | 27.3 | 26.9 | 25.3 | 27.2 | 27.2 | 25.2 | 28 | 30.7 | 27.225 | 1.0641 | Sodium, dissolved | 39 | 36.9 | 36 | 39.8 | 38.9 | 37.2 | 40.1 | 38.7 | 38.2714 | 1.5703 | Sodium, dissolved | 98.1 | 98.6 | 101 | 97.7 | 108 | 108 | 97.1 | 111 | 113 | 102.4375 | 5.6282 | Sodium, dissolved | 364 | 371 | 367 | 367 |  | 377 | 388 | 357 | 382 | 394 | 371.625 | 10.141 | Sodium, dissolved | 338 | 339 | 337 | 335 | 332 | 337 | 352 | 342 | 344 | 352 | 339.5556 | 5.8547 | Sodium, dissolved | 1330 | 1590 | 1510 | 1580 | 1600 | 1510 | 1600 | 1570 | 1531.4286 | 97.1989
Sulfate | 310 | 355 | 340 | 312 | 302 | 297 | 325 | 386 | 328.375 | 21.0826 | Sulfate | 87.4 | 79.6 | 80.9 | 84.5 | 82.3 | 80.3 | 91.2 | 83.8 | 83.7429 | 4.2571 | Sulfate | 1640 | 1780 |  | 1880 | 1610 | 1590 | 1540 | 1610 | 1610 | 1664.2857 | 120.6727 | Sulfate | 272 | 299 | 297 | 301 |  | 283 | 272 | 262 | 289 | 294 | 284.375 | 14.54 | Sulfate | 167 | 182 | 177 | 177 | 184 | 172 | 167 | 156 | 173 | 170 | 172.7778 | 8.6281 | Sulfate | 4190 | 3710 | 4290 | 4180 | 4290 | 4370 | 4280 | 4260 | 4187.1429 | 220.2055
Zinc, dissolved |  |  |  | 0.01 |  |  |  |  | 0.01 | #DIV/0! | Zinc, dissolved | [8 empty] | #DIV/0! | #DIV/0! | Zinc, dissolved |  |  | 0.01 |  | 0.01 |  |  |  |  | 0.01 | 0 | Zinc, dissolved | [10 empty] | #DIV/0! | #DIV/0! | Zinc, dissolved | [10 empty] | #DIV/0! | #DIV/0! | Zinc, dissolved | [8 empty] | #DIV/0! | #DIV/0!
water dD |  |  |  |  | -119 |  |  |  | -119 | #DIV/0! | [5 empty] | -126 |  |  |  | -126 | #DIV/0! | [6 empty] | -120 |  |  |  | -120 | #DIV/0! | [7 empty] | -126 |  |  |  | -126 | #DIV/0! | [7 empty] | -127 |  |  |  | -127 | #DIV/0! | [5 empty] | -113 |  |  |  | -113 | #DIV/0!
water dO |  |  |  |  | -15.8 |  |  |  | -15.8 | #DIV/0! | [5 empty] | -17.1 |  |  |  | -17.1 | #DIV/0! | [6 empty] | -16.3 |  |  |  | -16.3 | #DIV/0! | [7 empty] | -17.1 |  |  |  | -17.1 | #DIV/0! | [7 empty] | -17.1 |  |  |  | -17.1 | #DIV/0! | [5 empty] | -15.8 |  |  |  | -15.8 | #DIV/0!
[67 empty] | Identifier 1 | mM DIC | d13C (VPDB)
[67 empty] | DeMMO1_Feb2017 | 4.3004 | -11.635
[67 empty] | DeMMO2_Feb2017 | 4.0209 | -10.7415
[67 empty] | DeMMO3_Feb2017 | 8.0436 | -7.5323
[67 empty] | DeMMO4_Feb2017 | 13.5863 | -10.0292
[67 empty] | DeMMO5_Feb2017 | 13.4109 | -9.8066
[67 empty] | DeMMO6_Feb2017 | 2.6944 | -13.4312
[67 empty] | DeMMO1_Jully2016 | 4.0099 | -9.9572
[67 empty] | DeMMO2_July2016 | 4.7985 | -9.7256
[67 empty] | DeMMO3_July2016 | 6.5399 | -2.3663
[67 empty] | DeMMO4_July2016 | 12.7653 | -9.7041
[67 empty] | DeMMO5_July2016 | 13.129 | -9.6058
[67 empty] | DeMMO6_July2016 | 0.49446 | -14.2788
[67 empty] | DeMMO1_Sep2016 | 4.1339 | -10.2545
[67 empty] | DeMMO2_Sep2016 | 4.9337 | -9.5255
[67 empty] | DeMMO3_Sep2016 | 9.5861 | -5.2836
|  | date sampled | annual day sampled | Flow Rate (mL/min) | Temp © | pH | ORP | Cond (uS) | TDS (ppm) | Nitrate (mg/L) | Ammonia (mg/L0 | Ferrous Fe (mg/L) | Sulfide (ug/L) | DO (mg/L) | DOC (mg/L) | Aluminum, dissolved | Arsenic, dissolved | Barium, dissolved | Boron, dissolved | Bromide | Calcium, dissolved | Chloride | Fluoride | Iron, dissolved | Lead, dissolved | Lithium, dissolved | Magnesium, dissolved | Manganese, dissolved | Nickel, dissolved | Selenium, dissolved | Silicon, dissolved | Silver, dissolved | Sodium, dissolved | Sulfate | Zinc, dissolved | water dD | water dO | [29 empty] | DeMMO4_Sep2016 | 12.8626 | -9.7386
D1 |  | 2015-12-07 | 1 |  | 9.9 | 7.65 | -99 | 943 | 684.1 | [8 empty] | 0.044 | 0.2 |  | 121 | 10.9 |  | 6.21 |  | 0.048 | 37.7 | 0.197 | 0.012 |  | 8.3 |  | 27.3 | 310 | [32 empty] | DeMMO5_Sep2016 | 12.6146 | -9.6185
D1 |  | 2016-05-02 | 148 |  | 10.9 | 7.93 | -113 | 956.5 | 684 | 0.5 | 0.06 | 2.28 | 8 | 0.2 |  |  |  | 0.043 | 0.2 |  | 118 | 11.6 | 0.5 | 5.13 |  | 0.045 | 36.7 | 0.184 | 0.015 |  | 7.8 |  | 26.9 | 355 | [32 empty] | DeMMO6?
D1 |  | 2016-05-18 | 164 |  | 9.9 | 8.24 | -132 | 952.3 | 687 | 0.2 | 0.08 | 2.6 | 0 | 0.054 | 0.486 |  |  | 0.042 | 0.19 |  | 115 | 11.4 | 0.27 | 4.92 |  | 0.04 | 35.9 | 0.179 | 0.01 |  | 7.7 |  | 25.3 | 340
D1 |  | 2016-07-11 | 218 | 2933 | 10.2 | 7.62 | -42 | 950.2 | 680.4 | 0.2 | 0.09 | 2.12 | 0 | 0.1 | 0.42 |  |  | 0.041 | 0.19 |  | 123 | 10.9 | 0.47 | 5.02 |  | 0.038 | 37.8 | 0.179 | 0.018 |  | 7.9 |  | 27.2 | 312 | 0.01 | [31 empty] | DeMMO1_Dec2016 | 4.22 | -12.397
D1 |  | 2016-09-20 |  | 2873.3333 | 10.1 | 6.66 | -59 | 937 | 674.3 | 0.3 | 0.08 | 2.49 | 0 | 0.117 | 0.45 | 0.05 | 0.04 | 0.042 | 0.2 |  | 117 | 10.6 | 0.32 | 4.67 |  | 0.043 | 37.2 | 0.183 |  |  | 7.9 |  | 27.2 | 302 |  | -119 | -15.8 | [29 empty] | DeMMO2_Dec2016 | 4.8371 | -10.2205
D1 |  | 2016-12-09 |  | 2800 | 10 | 7.37 | -96 | 956.1 | 688.7 | 0.2 | 0.07 | 2.27 | 0 | 0 | 0.4 |  |  | 0.038 | 0.18 |  | 110 | 11.3 | 0.4 | 4.61 |  | 0.036 | 34.7 | 0.16 |  |  | 7.2 |  | 25.2 | 297 | [32 empty] | DeMMO3_Dec2016 | 10.3608 | -7.3058
D1 |  | 2017-02-15 |  | 2787 | 10 | 7.52 | -120 | 949.1 | 671.4 | 0.3 | 0.06 | 2.33 | 0 |  | 0.426 |  |  | 0.038 | 0.18 |  | 118 | 11.2 | 0.44 | 4.92 |  | 0.045 | 37.8 | 0.175 | 0.011 |  | 7.9 |  | 28 | 325 | [32 empty] | DeMMO4_Dec2016 | 12.8602 | -9.8775
D1 |  | 2017-05-09 |  | 3000 | 10.5 | 6.49 | -47 | 1052 | 758.5 | 0.1 | 0.05 | 1.6 | 2 | 0.019 |  |  |  | 0.042 | 0.26 |  | 134 | 12.8 | 0.74 | 7 |  | 0.048 | 40.9 | 0.236 | 0.016 |  | 7.8 |  | 30.7 | 386
D2 |  | 2015-12-07 | 1 |  | 12.7 | 8.26 | -192 | 623.6 | 440.9 | [7 empty] | 0.06 | 0.133 | 0.07 |  | 46.5 | 16.4 | 0.79 | 0.42 |  | 0.04 | 29.3 | 0.048 |  |  | 5.1 |  | 39 | 87.4 | [32 empty] | DeMMO5_Dec2016 | 12.8035 | -9.9893
D2 |  | 2016-05-02 | 148 | [6 empty] | 0.5 | 0 | 0.28 | 62 | 12 | 0.475 |  | 0.05 | 0.136 | 0.07 |  | 44.1 | 16.1 | 0.77 | 0.3 |  | 0.038 | 28 | 0.045 |  |  | 4.8 |  | 36.9 | 79.6 | [32 empty] | DeMMO6_Dec2016 | 2.9424 | -13.1457
D2 |  | 2016-05-18 | 164 | 250 | 12.6 | 7.94 | -101 | 605.1 | 427.5 | 0.1 | 0.02 | 0.29 | 7 | 0.304 | 0.521 |  | 0.04 | 0.133 | 0.06 |  | 43.8 | 16 | 0.77 | 0.32 |  | 0.034 | 27.6 | 0.042 |  |  | 4.8 |  | 36 | 80.9
D2 |  | 2016-07-11 | 218 | 295 | 12.5 | 8.12 | -150 | 618.5 | 436.7 | 0.2 | 0.02 | 0.31 | 16 | 0.215 | 0.422 |  |  | 0.131 | 0.06 |  | 48.2 | 16.1 | 0.81 | 0.4 |  | 0.033 | 29.9 | 0.044 |  |  | 4.9 |  | 39.8 | 84.5
D2 |  | 2016-09-20 |  | 320 | 12.4 | 7.5 | -98 | 616.9 | 435.5 | 0 | 0.02 | 0.25 | 32 | 0.276 | 0.412 | 0.04 | 0.04 | 0.131 | 0.07 |  | 46 | 16 | 0.82 | 0.36 |  | 0.039 | 28.9 | 0.052 |  |  | 4.9 |  | 38.9 | 82.3 |  | -126 | -17.1
D2 |  | 2016-12-09 |  | 300 | 12.5 | 7.72 | -93 | 626.5 | 443.5 | 0.1 | 0.03 | 0.31 | 29 | 0.54 | 0.387 |  | 0.05 | 0.12 | 0.07 |  | 43.7 | 16.1 | 0.8 | 0.26 |  | 0.031 | 27.2 | 0.043 |  |  | 4.6 |  | 37.2 | 80.3
D2 |  | 2017-02-15 |  | 300 | 12.5 | 7.67 | -97 | 630.3 | 444.8 | 0.2 | 0.02 | 0.32 | 16 | 0.561 | 0.417 |  | 0.05 | 0.125 | 0.06 |  | 47.1 | 17 | 0.84 | 0.35 |  | 0.039 | 29.9 | 0.052 |  |  | 5 |  | 40.1 | 91.2
D2 |  | 2017-05-09 |  | 600 | 12.5 | 7.27 | -93 | 608.2 | 429.6 | 0.3 | 0.01 | 0.3 | 12 | 0.475 |  |  |  | 0.136 | 0.07 |  | 45.8 | 16.7 | 0.86 | 0.34 |  | 0.037 | 29.3 | 0.049 |  |  | 4.9 |  | 38.7 | 83.8
D3 |  | 2015-12-09 | 1 |  | 16.3 | 7.35 | -20 | 3044 | 2321 | [8 empty] | 0.03 | 0.15 |  | 357 | 7.87 | 0.45 | 1.53 |  | 0.137 | 237 | 0.269 |  |  | 6.2 |  | 98.1 | 1640
D3 | 5-5-16 (before drilling) | 2016-05-05 | 149 |  | 16.3 | 7.19 | -53 | 3026 | 2309 | 0.5 | 0.27 | 2.32 | 14 | 1.6 | 0.252 | 0.05 | 0.05 | 0.029 | 0.14 |  | 342 | 7.65 | 0.49 | 2.9 |  | 0.121 | 232 | 0.263 |  |  | 6.1 |  | 98.6 | 1780
D3 | 5-5-16 (after drilling) | 2016-05-05 | 150 |  | 16.7 | 7.27 | -22 | 3040 | 2323 | 0.3 | 0.22 | 2.45 | 0 | 1.4 | 0.259 | 0.04 |  | 0.03 | 0.14 |  | 355 |  |  | 2.92 |  | 0.123 | 238 | 0.27 |  |  | 6.3 |  | 101 |  | 0.01
D3 | 5/16/2016 (packer installed this day) | 2016-05-16 | 160 | 1400 | 16.1 | 7.94 | 14 | 3048 | 2302 | 0.8 | 0.24 | 1.8 | 7 | 3.1 | 0.344 |  |  | 0.029 | 0.13 |  | 351 | 7.73 | 0.51 | 1.97 |  | 0.117 | 232 | 0.272 |  |  | 6.3 |  | 97.7 | 1880
D3 | 2016-07-12 | 2016-07-12 | 217 | 1250 | 16.1 | 7.42 | 52 | 3036 | 2310 | 0.2 | 0.21 | 2.83 | 0 | 0.0085 | 0.257 |  |  | 0.033 | 0.12 |  | 374 | 7.6 | 0.51 | 3.27 |  | 0.119 | 250 | 0.266 |  | 0.05 | 6.6 |  | 108 | 1610 | 0.01
D3 | 2016-09-21 | 2016-09-21 |  | 1346 | 16.1 | 7.03 | -42 | 2998 | 2281 | 0.3 | 0.31 | 2.71 | 8 | 0.034 | 0.226 | 0.06 |  | 0.029 | 0.13 |  | 352 |  |  | 3.18 |  | 0.124 | 236 | 0.28 |  |  | 6.5 |  | 108 | 1590 |  | -120 | -16.3
D3 | 2016-12-08 | 2016-12-08 |  | 3500 | 16.2 | 7.27 | -30 | 3036 | 2313 | 0.2 | 0.28 | 2.92 | 0 | 0.147 | 0.259 |  |  | 0.027 | 0.12 |  | 326 | 12.3 |  | 2.85 | 0.03 | 0.112 | 226 | 0.251 |  |  | 5.9 |  | 97.1 | 1540
D3 |  | 2017-02-16 |  | 1400 | 16.3 | 7.04 | -57 | 3029 | 2305 | 0.1 | 0.2 | 2.58 | 14 | 0.016 | 0.205 | 0.06 |  | 0.025 | 0.12 |  | 347 |  |  | 3.1 |  | 0.127 | 242 | 0.28 |  |  | 6.6 |  | 111 | 1610
D3 |  | 2017-05-11 |  | 1200 | 16.2 | 6.89 | -39 | 3039 | 2313 | 0.3 | 0.21 | 2.3 | 21 | 0.031 |  |  |  | 0.031 | 0.15 |  | 345 |  | 1.38 | 2.98 |  | 0.125 | 235 | 0.269 |  |  | 6.4 |  | 113 | 1610
D4 | 2015-12-10 | 2015-12-10 | 1 |  | 22.9 | 8.83 | -276 | 1758 | 1283 | [7 empty] | 0.04 | 0.041 | 0.59 |  | 7.4 | 20.7 | 6.22 |  |  | 0.261 | 8.1 | 0.005 |  |  | 8.2 |  | 364 | 272
D4 | 2016-05-04 | 2016-05-04 | 147 |  | 22.7 | 8.62 | -241 | 1763 | 1289 | 1 | 1.2 | 0.11 | 978 | 0.8 | 0.236 |  |  | 0.042 | 0.61 | 0.109 | 7.1 | 20.7 | 6.77 |  |  | 0.253 | 7.9 | 0.005 |  |  | 8 |  | 371 | 299
D4 | 5-17-16 (before drilling) | 2016-05-17 | 160 |  | 22.6 | 8.6249 | -171 | 1765 | 1292 | 0.9 | 1.34 | 0 | 1264 | 0.08 | 0.279 |  |  | 0.041 | 0.61 |  | 7.2 | 20.7 | 6.17 |  |  | 0.251 | 8.1 |  |  |  | 7.9 |  | 367 | 297
D4 | 5-17-16 (after drilling) | 2016-05-17 | 161 | 800 | 22.6 | 8.5673 | -163 | 1770 | 1294 | 0.9 | 1.68 | 0.03 | 1080 | 0.25 | 0.28 |  |  | 0.04 | 0.61 | 0.086 | 7.5 | 20.7 | 6.32 |  |  | 0.252 | 8.4 |  |  |  | 8 |  | 367 | 301
D4 | 7-11-16 (before packer) | 2016-07-11 | 215 |  | 22.7 | 7.82 | -169 | 1918 | 1413
D4 | 7-11-16 (after packer) | 2016-07-11 | 215.5 |  | 22.7 | 8.07 | -250 | 1768 | 1291 | 1 | 1.64 | 0.01 | 546 | 0.041 | 0.213 |  | 0.05 | 0.039 | 0.6 |  | 7.6 | 20.5 | 6.44 |  |  | 0.251 | 8.4 |  |  | 0.07 | 8.1 |  | 377 | 283
D4 | 2016-09-20 | 2016-09-20 |  | 900 | 22.7 | 8.4 | -254 | 1760 | 1284 | 1.1 | 1.64 | 0.01 | 992 | 0.127 | 0.202 | 0.041 |  | 0.041 | 0.62 |  | 6.9 | 19.8 | 6.43 | 0.06 |  | 0.253 | 7.6 | 0.007 |  |  | 8 |  | 388 | 272 |  | -126 | -17.1
D4 | 2016-12-06 | 2016-12-06 |  | 820 | 22.6 | 8.88 | -278 | 1774 | 1296 | 1 | 1.56 | 0.01 | 537 | 0.043 | 0.174 |  |  | 0.038 | 0.56 |  | 6.9 | 19.7 | 5.97 |  |  | 0.237 | 7.7 |  |  |  | 7.3 |  | 357 | 262
D4 |  | 2017-02-15 |  | 850 | 22.6 | 7.28 | -200 | 1767 | 1290 | 0.9 | 1.24 | 0 | 864 | 0.027 | 0.168 |  |  | 0.037 | 0.6 |  | 7 | 21.2 | 6.83 |  |  | 0.255 | 8 | 0.007 |  |  | 8.1 |  | 382 | 289
D4 |  | 2017-05-09 |  | 580 | 22.1 | 8.22 | -172 | 1777 | 1296 | 1.1 | 1 | 0 | 678 | 0.027 |  |  |  | 0.043 | 0.62 |  | 7.4 | 21.7 | 7.08 |  |  | 0.253 | 8.2 | 0.008 |  |  | 8 |  | 394 | 294
D5 | 2016-12-08 | 2015-12-08 | 1 |  | 32.8 | 9.12 | -312 | 1562 | 1128 | [8 empty] | 0.063 | 0.41 |  | 4.4 | 19.6 | 5.44 |  |  | 0.241 | 6 |  |  |  | 7.2 |  | 338 | 167
D5 | 5/3/2016 (before drilling) | 2016-05-03 | 148 |  | 32.6 | 8.61 | -240 | 1560 | 1127 | 0.6 | 0.4 | 0.03 | 268 | 0.4 |  |  | 0.04 | 0.063 | 0.54 |  | 4.2 | 19.6 | 5.87 |  |  | 0.234 | 5.8 |  |  |  | 7 |  | 339 | 182
D5 | 5-3-16 (after drilling) | 2016-05-03 | 149 |  | 32 | 8.69 | -173 | 1559 | 1120 | 0.7 | 0.43 | 0 | 196 | 6.3 |  |  | 0.05 | 0.063 | 0.53 |  | 4 | 19.6 | 5.76 |  |  | 0.232 | 5.4 |  |  |  | 6.9 |  | 337 | 177
D5 | 5-4-16 (after packer) | 2016-05-04 | 150 |  | 32.1 | 8.69 | -208 | 1540 | 1107 | 0.6 | 0.36 | 0.13 | 218 | 2.2 | 0.216 |  | 0.05 | 0.061 | 0.53 |  | 3.9 | 19.4 | 5.97 |  |  | 0.233 | 5.3 |  |  |  | 6.9 |  | 335 | 177
D5 |  | 2016-05-19 | 164 | 1700 | 31.1 | 8.61 | -133 | 1534 | 1107 | 0.7 | 0.48 | 0 | 354 | 0 | 0.228 | 0.05 |  | 0.062 | 0.52 | 0.107 | 4.1 | 19 | 5.91 | 0.18 |  | 0.228 | 5.3 | 0.007 |  |  | 7 |  | 332 | 184
D5 |  | 2016-07-13 | 219 | 14200 | 32.1 | 8.75 | -312 | 1542 | 1108 | 0.8 | 0.47 | 0 | 336 | 0.007 | 0.218 |  |  | 0.062 | 0.51 |  | 4.1 | 19 | 5.71 |  |  | 0.227 | 5.3 |  |  | 0.07 | 7.1 |  | 337 | 172
D5 |  | 2016-09-22 |  | 16400 | 31.5 | 8.83 | -232 | 1536 | 1107 | 0.8 | 0.5 | 0.01 | 397 | 0.07 | 0.161 | 0.05 |  | 0.065 | 0.53 |  | 4 | 18.4 | 5.6 | 0.02 |  | 0.233 | 5.1 |  |  |  | 6.9 |  | 352 | 167 |  | -127 | -17.1
D5 |  | 2016-12-07 |  | 17280 | 31.4 | 9.07 | -233 | 1540 | 1109 | 0.7 | 0.46 | 0 | 329 | 0.058 |  |  |  | 0.057 | 0.53 |  | 3.8 | 17.9 | 5.25 |  |  | 0.223 | 5 |  |  |  | 6.9 |  | 342 | 156
D5 |  | 2017-02-14 |  | 16100 | 32 | 8.38 | -133 | 1540 | 1110 | 0.8 | 0.49 | 0 | 336 | 0.008 | 0.123 |  |  | 0.06 | 0.51 |  | 3.8 | 19.5 | 5.83 | 0.02 |  | 0.233 | 5.2 |  |  |  | 7.1 |  | 344 | 173
D5 |  | 2017-05-10 |  | 14000 | 31.1 | 8.78 | -223 | 1539 | 1107 | 0.9 | 0.47 | 0.01 | 348 | 0.041 |  |  |  | 0.068 | 0.52 | 0.194 | 3.8 | 19.4 | 5.92 | 0.02 |  | 0.231 | 5.1 |  |  |  | 6.9 |  | 352 | 170
D6 |  | 2015-12-08 | 1 |  | 21 | 9.37 | -350 | 7894 | 6579 | [8 empty] | 0.009 | 0.48 |  | 330 | 219 | 2.83 | 0.47 |  | 2.38 | 99.6 | 0.198 |  |  | 1 |  | 1330 | 4190
D6 |  | 2016-05-04 | 149 |  | 21.3 | 9.3 | -324 | 7825 | 6530 | 0.3 | 0.12 | 0.18 | 61 | 1.1 |  | 0.17 | 0.06 | 0.021 | 0.91 |  | 309 | 181 | 3.01 | 0.34 |  | 2.28 | 91.2 | 0.159 | 0.011 |  | 0.9 |  | 1590 | 3710
D6 |  | 2016-05-19 | 164 |  | 21.6 | 8.97 | -134 | 7883 | 6554 | 0.3 | 0.13 | 0.08 | 86 | 0.68 | 0.314 |  |  | 0.009 | 0.9 |  | 310 | 208 | 2.96 | 0.15 |  | 2.23 | 89.4 | 0.175 |  |  | 1.1 |  | 1510 | 4290
D6 |  | 2016-07-13 | 219 |  | 22.1 | 9.18 | -314 | 7875 | 6538 | 0.2 | 0.13 | 0.09 | 98 | 0.015 | 0.386 | 0.03 | 0.07 | 0.008 | 0.87 |  | 331 | 211 | 3.11 | 0.18 |  | 2.32 | 95.7 | 0.173 |  |  | 1 |  | 1580 | 4180
D6 |  | 2016-09-22 |  |  | 21.8 | 8.14 | -250 | 7987 | 6636 | 0.3 | 0.06 | 2.03 | 73 | 0.07 | 0.158 | 0.06 |  |  | 0.94 |  | 325 | 217 |  | 3.78 |  | 2.22 | 98.9 | 0.346 |  |  | 6.4 |  | 1600 | 4290 |  | -113 | -15.8
D6 |  | 2016-12-07 |  |  | 24.6 | 8.64 | -205 | 7978 | 6685 | 0.4 | 0.08 | 1.23 | 55 | 0.09 | 0.136 |  |  | 0.007 | 0.85 |  | 310 | 233 | 3.12 | 2.32 |  | 2.08 | 93 | 0.332 |  |  | 5.2 |  | 1510 | 4370
D6 |  | 2017-02-14 |  |  | 20.8 | 8.11 | -213 | 7937 | 6619 | 0.3 | 0.08 | 1.43 | 74 | 0.02 | 0.136 |  |  | 0.005 | 0.92 |  | 327 | 216 | 3.48 | 2.5 |  | 2.23 | 98 | 0.39 |  |  | 5.3 |  | 1600 | 4280
D6 |  | 2017-05-11 |  |  | 20.2 | 8.29 | -257 | 7952 | 6621 | 0.3 | 0.06 | 1.74 | 122 | 0.312 |  |  |  | 0.01 | 0.94 |  | 323 | 225 | 5.23 | 4.47 |  | 2.27 | 98.2 | 0.357 |  |  | 6.9 |  | 1570 | 4260

## Cell counts
Cells/ml | 2016-05-01 | 2016-07-01 | 2016-09-01 | 2016-12-01 | 2017-02-01 | 5/1/2017 | 2017-08-17 | average | std | fg C per ml | ug C per ml | mls for EA run | mls for nano-EA
DeMMO 1 | 3182 | 1754.8513 |  | 1101.5301 | 1868.8027 | 2233 | 1181 | 2028.0368 | 871.6898 | 52728.9573 | 5.2729e-05 | 1896491.1332 | 9482.4557
DeMMO 2 | 3159 | 8964 |  | 5634.2629 | 18084.0848 | 14282 | 52133 | 10024.6695 | 6530.9792 | 260641.4082 | 0.00026064 | 383668.8909 | 1918.3445
DeMMO 3 | 9557 | 8916.6959 | 81032.096 | 3129.8647 | 3978.8025 | 3229 | 2357 | 18307.2432 | 33501.2785 | 475988.3228 | 0.00047599 | 210089.1875 | 1050.4459
DeMMO 4 | 30767 | 10256 |  | 6058.4153 | 7660.0653 | 20195 | 15573 | 14987.2961 | 11518.3534 | 389669.6993 | 0.00038967 | 256627.6007 | 1283.138
DeMMO 5 | 2152 | 9116 |  | 5602.6098 | 7520.7914 | 8458 | 6742 | 6569.8802 | 2997.1646 | 170816.8861 | 0.00017082 | 585422.2161 | 2927.1111
DeMMO 6 | 420813 | 242463.2248 | 152884.7749 | 403387.9029 | 73815.175 | 14138 | 39693 | 217917.0129 | 152363.1382 | 5665842.336 | 0.0056658 | 17649.6263 | 88.2481
Dusel D | [6 empty] | 262848
Recounts
Cells/ml | 2016-12-01
DeMMO 1 | 1295
DeMMO 2 | 8873
DeMMO 3 | 3248
DeMMO 4 | 5356
DeMMO 5 | 8242
DeMMO 6 | 519112

## DeMMO-1
10dash1
DeMMO 1
Hole 10-1 | [6 empty] | 800
date sampled | 2015-12-07 | 2016-05-02 | 2016-05-18 | 2016-07-11 | 2016-09-20 | 2016-12-09 | 2017-02-15 | 2017-05-09 | 2017-08-31 | 2017-11-30
annual day sampled | 2015-12-07: 1; 2016-05-02: 148; 2016-05-18: 164; 2016-07-11: 218
Flow Rate (mL/min) |  |  |  | 2933 | 2873.3333 | 2800 | 2787 | 3000 | 2866.6667 | 1550**
Temp © | 9.9 | 10.9 | 9.9 | 10.2 | 10.1 | 10 | 10 | 10.5 | 10.1 | 10.3
pH | 7.65 | 7.93 | 8.24 | 7.62 | 6.66 | 7.37 | 7.52 | 6.49 | 7.75 | 7.35
ORP | -99 | -113 | -132 | -42 | -59 | -96 | -120 | -47 | -93 | -94
Cond (uS) | 943 | 956.5 | 952.3 | 950.2 | 937 | 956.1 | 949.1 | 1052 | 972.8 | 993.4
TDS (ppm) | 684.1 | 684 | 687 | 680.4 | 674.3 | 688.7 | 671.4 | 758.5 | 700.2 | 715.4
Nitrate (mg/L) |  | 0.5 | 0.2 | 0.2 | 0.3 | 0.2 | 0.3 | 0.1 | 0.3 | 0.3
Ammonia (mg/L0 |  | 0.06 | 0.08 | 0.09 | 0.08 | 0.07 | 0.06 | 0.05 | 0.05 | 0.07
Ferrous Fe (mg/L) |  | 2.28 | 2.6 | 2.12 | 2.49 | 2.27 | 2.33 | 1.6 | 1.91 | 4.06
Sulfide (ug/L) |  | 8 | 0 | 0 | 0 | 0 | 0 | 2 | 2 | 1
DO (mg/L) |  | 0.2 | 0.054 | 0.1 | 0.117 | 0 |  | 0.019 | 35 | 0.025
DOC (mg/L) |  |  | 0.486 | 0.42 | 0.45 | 0.4 | 0.426 |  | 0.435 | 0.39
Aluminum, dissolved | 2016-09-20: 0.05
Arsenic, dissolved | 2016-09-20: 0.04
Barium, dissolved | 0.044 | 0.043 | 0.042 | 0.041 | 0.042 | 0.038 | 0.038 | 0.042 | 0.042 | 0.039
Boron, dissolved | 0.2 | 0.2 | 0.19 | 0.19 | 0.2 | 0.18 | 0.18 | 0.26 | 0.24 | 0.26
Bromide
Cadmium, dissolved
Calcium, dissolved | 121 | 118 | 115 | 123 | 117 | 110 | 118 | 134 | 120 | 127
Chloride | 10.9 | 11.6 | 11.4 | 10.9 | 10.6 | 11.3 | 11.2 | 12.8 | 12.5 | 10.3
Chromium, dissolved
Copper, dissolved
Fluoride |  | 0.5 | 0.27 | 0.47 | 0.32 | 0.4 | 0.44 | 0.74 | 0.5 | 0.29
Iron, dissolved | 6.21 | 5.13 | 4.92 | 5.02 | 4.67 | 4.61 | 4.92 | 7 | 4.92 | 5.42
Lead, dissolved
Lithium, dissolved | 0.048 | 0.045 | 0.04 | 0.038 | 0.043 | 0.036 | 0.045 | 0.048 | 0.041 | 0.045
Magnesium, dissolved | 37.7 | 36.7 | 35.9 | 37.8 | 37.2 | 34.7 | 37.8 | 40.9 | 38.7 | 39.9
Manganese, dissolved | 0.197 | 0.184 | 0.179 | 0.179 | 0.183 | 0.16 | 0.175 | 0.236 | 0.218 | 0.235
Molybdenum, dissolved
Nickel, dissolved | 0.012 | 0.015 | 0.01 | 0.018 |  |  | 0.011 | 0.016
Selenium, dissolved
Silicon, dissolved | 8.3 | 7.8 | 7.7 | 7.9 | 7.9 | 7.2 | 7.9 | 7.8 | 8 | 8
Silver, dissolved
Sodium, dissolved | 27.3 | 26.9 | 25.3 | 27.2 | 27.2 | 25.2 | 28 | 30.7 | 28.4 | 29.9
Sulfate | 310 | 355 | 340 | 312 | 302 | 297 | 325 | 386 | 323 | 330
Zinc, dissolved | 2016-07-11: 0.01
mg/L unless otherwise labeled

## DeMMO-2
19223, Ellison corner
19223
DeMMO 2
800
date sampled | 2015-12-07 | 2016-05-02 | 2016-05-18 | 2016-07-11 | 2016-09-20 | 2016-12-09 | 2017-02-15 | 2017-05-09 | 2017-08-31 | 2017-11-30
annual day sampled | 2015-12-07: 1; 2016-05-02: 148; 2016-05-18: 164; 2016-07-11: 218
Flow Rate |  |  | 250 | 295 | 320 | 300 | 300 | 600 | 300 | 350
Temp © | 12.7 |  | 12.6 | 12.5 | 12.4 | 12.5 | 12.5 | 12.5 | 12.5 | 12.4
pH | 8.26 |  | 7.94 | 8.12 | 7.5 | 7.72 | 7.67 | 7.27 | 7.84 | 7.9
ORP | -192 |  | -101 | -150 | -98 | -93 | -97 | -93 | -151 | -152
Cond (uS) | 623.6 |  | 605.1 | 618.5 | 616.9 | 626.5 | 630.3 | 608.2 | 622.2 | 622.5
TDS | 440.9 |  | 427.5 | 436.7 | 435.5 | 443.5 | 444.8 | 429.6 | 439.4 | 439.7
Nitrate (mg/L) |  | 0.5 | 0.1 | 0.2 | 0 | 0.1 | 0.2 | 0.3 | 0.4 | 0.2
Ammonia (mg/L0 |  | 0 | 0.02 | 0.02 | 0.02 | 0.03 | 0.02 | 0.01 | 0.03 | 0.02
Ferrous Fe (mg/L) |  | 0.28 | 0.29 | 0.31 | 0.25 | 0.31 | 0.32 | 0.3 | 0.3 | 0.29
Sulfide (ug/L) |  | 62 | 7 | 16 | 32 | 29 | 16 | 12 | 21 | 21
DO (mg/L) |  | 12 | 0.304 | 0.215 | 0.276 | 0.54 | 0.561 | 0.475 | 4.6** | 0.63
DOC (mg/L) |  | 0.475 | 0.521 | 0.422 | 0.412 | 0.387 | 0.417 |  | 0.421 | 0.355
Aluminum, dissolved | 2016-09-20: 0.04
Arsenic, dissolved | 0.06 | 0.05 | 0.04 |  | 0.04 | 0.05 | 0.05 |  |  | 0.05
Barium, dissolved | 0.133 | 0.136 | 0.133 | 0.131 | 0.131 | 0.12 | 0.125 | 0.136 | 0.133 | 0.131
Boron, dissolved | 0.07 | 0.07 | 0.06 | 0.06 | 0.07 | 0.07 | 0.06 | 0.07 | 0.08 | 0.08
Bromide | bar: 2016-12-09
Cadmium, dissolved | bar: 2016-12-09
Calcium, dissolved | 46.5 | 44.1 | 43.8 | 48.2 | 46 | 43.7 | 47.1 | 45.8 | 46.6 | 47.6
Chloride | 16.4 | 16.1 | 16 | 16.1 | 16 | 16.1 | 17 | 16.7 | 17.3 | 16.7
Chromium, dissolved | bar: 2016-12-09
Copper, dissolved | bar: 2016-12-09
Fluoride | 0.79 | 0.77 | 0.77 | 0.81 | 0.82 | 0.8 | 0.84 | 0.86 | 0.89 | 0.77
Iron, dissolved | 0.42 | 0.3 | 0.32 | 0.4 | 0.36 | 0.26 | 0.35 | 0.34 | 0.34 | 0.31
Lead, dissolved | bar: 2016-12-09
Lithium, dissolved | 0.04 | 0.038 | 0.034 | 0.033 | 0.039 | 0.031 | 0.039 | 0.037 | 0.033 | 0.036
Magnesium, dissolved | 29.3 | 28 | 27.6 | 29.9 | 28.9 | 27.2 | 29.9 | 29.3 | 30.2 | 30.2
Manganese, dissolved | 0.048 | 0.045 | 0.042 | 0.044 | 0.052 | 0.043 | 0.052 | 0.049 | 0.051 | 0.046
Molybdenum, dissolved | bar: 2016-12-09
Nickel, dissolved | bar: 2016-12-09
Selenium, dissolved | bar: 2016-12-09
Silicon, dissolved | 5.1 | 4.8 | 4.8 | 4.9 | 4.9 | 4.6 | 5 | 4.9 | 5 | 5
Silver, dissolved | bar: 2016-12-09
Sodium, dissolved | 39 | 36.9 | 36 | 39.8 | 38.9 | 37.2 | 40.1 | 38.7 | 39 | 38.6
Sulfate | 87.4 | 79.6 | 80.9 | 84.5 | 82.3 | 80.3 | 91.2 | 83.8 | 85.5 | 81.5
Zinc, dissolved

## DeMMO-3
24790, 2000L
24790
DeMMO 3
2000
date sampled | 2015-12-09 | 5-5-16 (before drilling) | 5-5-16 (after drilling) | 5/16/2016 (packer installed this day) | 2016-07-12 | 2016-09-21 | 2016-12-08 | 2017-02-16 | 2017-05-11 | 2017-08-30 | 2017-11-27
annual day sampled | 1 | 149 | 150 | 160 | 2016-07-12: 217
Flow Rate |  |  |  | 1400 | 1250 | 1346 | 3500 | 1400 | 1200 | 1300 | 850
Temp © | 16.3 | 16.3 | 16.7 | 16.1 | 16.1 | 16.1 | 16.2 | 16.3 | 16.2 | 16.1 | 16.2
pH | 7.35 | 7.19 | 7.27 | 7.94 | 7.42 | 7.03 | 7.27 | 7.04 | 6.89 | 6.23 | 6.54
ORP | -20 | -53 | -22 | 14 | 52 | -42 | -30 | -57 | -39 | -45 | -68
Cond (uS) | 3044 | 3026 | 3040 | 3048 | 3036 | 2998 | 3036 | 3029 | 3039 | 3048 | 3057
TDS | 2321 | 2309 | 2323 | 2302 | 2310 | 2281 | 2313 | 2305 | 2313 | 2323 | 2330
Nitrate (mg/L) |  | 0.5 | 0.3 | 0.8 | 0.2 | 0.3 | 0.2 | 0.1 | 0.3 | 0.3 | 0.3
Ammonia (mg/L0 |  | 0.27 | 0.22 | 0.24 | 0.21 | 0.31 | 0.28 | 0.2 | 0.21 | 0.24 | 0.21
Ferrous Fe (mg/L) |  | 2.32 | 2.45 | 1.8 | 2.83 | 2.71 | 2.92 | 2.58 | 2.3 | 2.72 | 2.8
Sulfide (ug/L) |  | 14 | 0 | 7 | 0 | 8 | 0 | 14 | 21 | 19 | 16
DO (mg/L) |  | 1.6 | 1.4 | 3.1 | 0.0085 | 0.034 | 0.147 | 0.016 | 0.031 | 0.026 | 0.004
DOC (mg/L) |  | 0.252 | 0.259 | 0.344 | 0.257 | 0.226 | 0.259 | 0.205 |  | 0.288 | 0.181
Aluminum, dissolved |  | 0.05 | 0.04 |  | 2016-09-21: 0.06; 2017-02-16: 0.06; 2017-11-27: 0.05
Arsenic, dissolved |  | 0.05
Barium, dissolved | 0.03 | 0.029 | 0.03 | 0.029 | 0.033 | 0.029 | 0.027 | 0.025 | 0.031 | 0.03 | 0.027
Boron, dissolved | 0.15 | 0.14 | 0.14 | 0.13 | 0.12 | 0.13 | 0.12 | 0.12 | 0.15 | 0.15 | 0.14
Bromide
Cadmium, dissolved
Calcium, dissolved | 357 | 342 | 355 | 351 | 374 | 352 | 326 | 347 | 345 | 351 | 358
Chloride | 7.87 | 7.65 |  | 7.73 | 2016-07-12: 7.6; 2016-12-08: 12.3
Chromium, dissolved
Copper, dissolved
Fluoride | 0.45 | 0.49 |  | 0.51 | 2016-07-12: 0.51; 2017-05-11: 1.38
Iron, dissolved | 1.53 | 2.9 | 2.92 | 1.97 | 3.27 | 3.18 | 2.85 | 3.1 | 2.98 | 2.98 | 3.08
Lead, dissolved |  |  |  |  | 2016-12-08: 0.03
Lithium, dissolved | 0.137 | 0.121 | 0.123 | 0.117 | 0.119 | 0.124 | 0.112 | 0.127 | 0.125 | 0.119 | 0.124
Magnesium, dissolved | 237 | 232 | 238 | 232 | 250 | 236 | 226 | 242 | 235 | 243 | 242
Manganese, dissolved | 0.269 | 0.263 | 0.27 | 0.272 | 0.266 | 0.28 | 0.251 | 0.28 | 0.269 | 0.275 | 0.278
Molybdenum, dissolved
Nickel, dissolved
Selenium, dissolved |  |  |  |  | 2016-07-12: 0.05
Silicon, dissolved | 6.2 | 6.1 | 6.3 | 6.3 | 6.6 | 6.5 | 5.9 | 6.6 | 6.4 | 6.6 | 6.6
Silver, dissolved
Sodium, dissolved | 98.1 | 98.6 | 101 | 97.7 | 108 | 108 | 97.1 | 111 | 113 | 112 | 114
Sulfate | 1640 | 1780 |  | 1880 | 1610 | 1590 | 1540 | 1610 | 1610 | 1630 | 1660
Zinc, dissolved |  |  | 0.01 |  | 2016-07-12: 0.01

## DeMMO-4
24228, 4100L
24228
DeMMO 4
4100
date sampled | 2015-12-10 | 2016-05-04 | 5-17-16 (before drilling) | 5-17-16 (after drilling) | 7-11-16 (before packer) | 7-11-16 (after packer) | 2016-09-20 | 2016-12-06 | 2017-02-15 | 2017-05-09 | 2017-08-31 | 10/16/2017 (ISEC recovery) | 2017-11-30
annual day sampled | 1 | 147 | 160 | 161 | 215 | 215.5
Flow Rate (mL/min) |  |  |  | 800 |  |  | 900 | 820 | 850 | 580 | 700 | 350 | 275
Temp © | 22.9 | 22.7 | 22.6 | 22.6 | 22.7 | 22.7 | 22.7 | 22.6 | 22.6 | 22.1 | 22.5 | 22.6 | 21.9
pH | 8.83 | 8.62 | 8.6249 | 8.5673 | 7.82 | 8.07 | 8.4 | 8.88 | 7.28 | 8.22 | 8.36 | 8.38 | 8.34
ORP | -276 | -241 | -171 | -163 | -169 | -250 | -254 | -278 | -200 | -172 | -255 | -154 | -241
Cond (uS) | 1758 | 1763 | 1765 | 1770 | 1918 | 1768 | 1760 | 1774 | 1767 | 1777 | 1777 | 1773 | 1778
TDS | 1283 | 1289 | 1292 | 1294 | 1413 | 1291 | 1284 | 1296 | 1290 | 1296 | 1300 | 1296 | 1300
Nitrate (mg/L) |  | 1 | 0.9 | 0.9 |  | 1 | 1.1 | 1 | 0.9 | 1.1 | 0.9 | 0.8 | 1
Ammonia (mg/L0 |  | 1.2 | 1.34 | 1.68 |  | 1.64 | 1.64 | 1.56 | 1.24 | 1 | 1.24 | 1.24 | 1.12
Ferrous Fe (mg/L) |  | 0.11 | 0 | 0.03 |  | 0.01 | 0.01 | 0.01 | 0 | 0 | 0.01 | 0 | 0
Sulfide (ug/L) |  | 978 | 1264 | 1080 |  | 546 | 992 | 537 | 864 | 678 | 916 | 830 | 928
DO (mg/L) |  | 0.8 | 0.08 | 0.25 |  | 0.041 | 0.127 | 0.043 | 0.027 | 0.027 | 0.031 | 0.017 | 0.045
DOC (mg/L) |  | 0.236 | 0.279 | 0.28 |  | 0.213 | 0.202 | 0.174 | 0.168 |  | 0.232 | 0.117 | 0.115
Aluminum, dissolved | [6 empty] | 0.041
Arsenic, dissolved | 0.04 |  |  |  |  | 0.05
Barium, dissolved | 0.041 | 0.042 | 0.041 | 0.04 |  | 0.039 | 0.041 | 0.038 | 0.037 | 0.043 | 0.042 | 0.037 | 0.038
Boron, dissolved | 0.59 | 0.61 | 0.61 | 0.61 |  | 0.6 | 0.62 | 0.56 | 0.6 | 0.62 | 0.61 | 0.62 | 0.6
Bromide |  | 0.109 |  | 0.086 | [8 empty] | 0.296
Cadmium, dissolved
Calcium, dissolved | 7.4 | 7.1 | 7.2 | 7.5 |  | 7.6 | 6.9 | 6.9 | 7 | 7.4 | 7.2 | 7.1 | 7.3
Chloride | 20.7 | 20.7 | 20.7 | 20.7 |  | 20.5 | 19.8 | 19.7 | 21.2 | 21.7 | 21 | 21.5 | 18.6
Chromium, dissolved
Copper, dissolved
Fluoride | 6.22 | 6.77 | 6.17 | 6.32 |  | 6.44 | 6.43 | 5.97 | 6.83 | 7.08 | 6.67 | 6.68 | 6.29
Iron, dissolved | [6 empty] | 0.06 |  |  |  | 0.09
Lead, dissolved
Lithium, dissolved | 0.261 | 0.253 | 0.251 | 0.252 |  | 0.251 | 0.253 | 0.237 | 0.255 | 0.253 | 0.247 | 0.245 | 0.248
Magnesium, dissolved | 8.1 | 7.9 | 8.1 | 8.4 |  | 8.4 | 7.6 | 7.7 | 8 | 8.2 | 8.2 | 8.1 | 8.2
Manganese, dissolved | 0.005 | 0.005 |  |  |  |  | 0.007 |  | 0.007 | 0.008 | 0.007
Molybdenum, dissolved
Nickel, dissolved
Selenium, dissolved | [5 empty] | 0.07
Silicon, dissolved | 8.2 | 8 | 7.9 | 8 |  | 8.1 | 8 | 7.3 | 8.1 | 8 | 8.1 | 8 | 8.1
Silver, dissolved
Sodium, dissolved | 364 | 371 | 367 | 367 |  | 377 | 388 | 357 | 382 | 394 | 388 | 382 | 392
Sulfate | 272 | 299 | 297 | 301 |  | 283 | 272 | 262 | 289 | 294 | 284 | 286 | 275
Zinc, dissolved

## DeMMO-5
11938, 17 ledge | [8 empty] | 11938
DeMMO 5
4850
date sampled | 2016-12-08 | 5/3/2016 (before drilling) | 5-3-16 (after drilling) | 5-4-16 (after packer) | 2016-05-19 | 2016-07-13 | 2016-09-22 | 2016-12-07 | 2017-02-14 | 2017-05-10 | 2017-08-29 | 2017-11-28
annual day sampled | 1 | 148 | 149 | 150 | 2016-05-19: 164; 2016-07-13: 219
Flow Rate (mL/min) |  |  |  |  | 1700 | 14200 | 16400 | 17280 | 16100 | 14000 | 14800 | 7300
Temp © | 32.8 | 32.6 | 32 | 32.1 | 31.1 | 32.1 | 31.5 | 31.4 | 32 | 31.1 | 31.7 | 30.7
pH | 9.12 | 8.61 | 8.69 | 8.69 | 8.61 | 8.75 | 8.83 | 9.07 | 8.38 | 8.78 | 8.35 | 7.63
ORP | -312 | -240 | -173 | -208 | -133 | -312 | -232 | -233 | -133 | -223 | -163 | -199
Cond (uS) | 1562 | 1560 | 1559 | 1540 | 1534 | 1542 | 1536 | 1540 | 1540 | 1539 | 1538 | 1544
TDS | 1128 | 1127 | 1120 | 1107 | 1107 | 1108 | 1107 | 1109 | 1110 | 1107 | 1106 | 1110
Nitrate (mg/L) |  | 0.6 | 0.7 | 0.6 | 0.7 | 0.8 | 0.8 | 0.7 | 0.8 | 0.9 | 1.1 | 0.7
Ammonia (mg/L0 |  | 0.4 | 0.43 | 0.36 | 0.48 | 0.47 | 0.5 | 0.46 | 0.49 | 0.47 | 0.43 | 0.49
Ferrous Fe (mg/L) |  | 0.03 | 0 | 0.13 | 0 | 0 | 0.01 | 0 | 0 | 0.01 | 0 | 0
Sulfide (ug/L) |  | 268 | 196 | 218 | 354 | 336 | 397 | 329 | 336 | 348 | 395 | 308
DO (mg/L) |  | 0.4 | 6.3 | 2.2 | 0 | 0.007 | 0.07 | 0.058 | 0.008 | 0.041 | 0.003 | 0.02
DOC (mg/L) |  |  |  | 0.216 | 0.228 | 0.218 | 0.161 |  | 0.123 |  | 0.214 | 0.133
Aluminum, dissolved |  |  |  |  | 2016-05-19: 0.05; 2016-09-22: 0.05
Arsenic, dissolved |  | 0.04 | 0.05 | 0.05
Barium, dissolved | 0.063 | 0.063 | 0.063 | 0.061 | 0.062 | 0.062 | 0.065 | 0.057 | 0.06 | 0.068 | 0.065 | 0.065
Boron, dissolved | 0.41 | 0.54 | 0.53 | 0.53 | 0.52 | 0.51 | 0.53 | 0.53 | 0.51 | 0.52 | 0.52 | 0.52
Bromide |  |  |  |  | 2016-05-19: 0.107; 2017-05-10: 0.194; 2017-11-28: 0.182
Cadmium, dissolved
Calcium, dissolved | 4.4 | 4.2 | 4 | 3.9 | 4.1 | 4.1 | 4 | 3.8 | 3.8 | 3.8 | 3.6 | 3.9
Chloride | 19.6 | 19.6 | 19.6 | 19.4 | 19 | 19 | 18.4 | 17.9 | 19.5 | 19.4 | 19.7 | 19.1
Chromium, dissolved
Copper, dissolved
Fluoride | 5.44 | 5.87 | 5.76 | 5.97 | 5.91 | 5.71 | 5.6 | 5.25 | 5.83 | 5.92 | 6.04 | 5.59
Iron, dissolved |  |  |  |  | 2016-05-19: 0.18; 2016-09-22: 0.02; 2017-02-14: 0.02; 2017-05-10: 0.02
Lead, dissolved
Lithium, dissolved | 0.241 | 0.234 | 0.232 | 0.233 | 0.228 | 0.227 | 0.233 | 0.223 | 0.233 | 0.231 | 0.221 | 0.227
Magnesium, dissolved | 6 | 5.8 | 5.4 | 5.3 | 5.3 | 5.3 | 5.1 | 5 | 5.2 | 5.1 | 5.1 | 5.1
Manganese, dissolved |  |  |  |  | 2016-05-19: 0.007
Molybdenum, dissolved
Nickel, dissolved
Selenium, dissolved |  |  |  |  | 2016-07-13: 0.07
Silicon, dissolved | 7.2 | 7 | 6.9 | 6.9 | 7 | 7.1 | 6.9 | 6.9 | 7.1 | 6.9 | 7.1 | 7.1
Silver, dissolved
Sodium, dissolved | 338 | 339 | 337 | 335 | 332 | 337 | 352 | 342 | 344 | 352 | 345 | 352
Sulfate | 167 | 182 | 177 | 177 | 184 | 172 | 167 | 156 | 173 | 170 | 172 | 172
Zinc, dissolved

## DeMMO-6
DUSEL B, west drift
DUSEL B
DeMMO 6
4850
date sampled | 2015-12-08 | 2016-05-04 | 2016-05-19 | 2016-07-13 | 2016-09-22 | 2016-12-07 | 2017-02-14 | 2017-05-11 | 2017-08-29 | 2017-11-28
annual day sampled | 2015-12-08: 1; 2016-05-04: 149; 2016-05-19: 164; 2016-07-13: 219
Temp © | 21 | 21.3 | 21.6 | 22.1 | 21.8 | 24.6 | 20.8 | 20.2 | 22.2 | 20.6
pH | 9.37 | 9.3 | 8.97 | 9.18 | 8.14 | 8.64 | 8.11 | 8.29 | 8.13 | 6.68
ORP | -350 | -324 | -134 | -314 | -250 | -205 | -213 | -257 | -207 | -188
Cond (uS) | 7894 | 7825 | 7883 | 7875 | 7987 | 7978 | 7937 | 7952 | 7945 | 7974
TDS | 6579 | 6530 | 6554 | 6538 | 6636 | 6685 | 6619 | 6621 | 6613 | 6641
Nitrate (mg/L) |  | 0.3 | 0.3 | 0.2 | 0.3 | 0.4 | 0.3 | 0.3 | 0.3 | 0.3
Ammonia (mg/L0 |  | 0.12 | 0.13 | 0.13 | 0.06 | 0.08 | 0.08 | 0.06 | 0.03 | 0.01
Ferrous Fe (mg/L) |  | 0.18 | 0.08 | 0.09 | 2.03 | 1.23 | 1.43 | 1.74 | 1.51 | 2.93
Sulfide (ug/L) |  | 61 | 86 | 98 | 73 | 55 | 74 | 122 | 88 | 20
DO (mg/L) |  | 1.1 | 0.68 | 0.015 | 0.07 | 0.09 | 0.02 | 0.312 | 0.007 | 0.009
DOC (mg/L) |  |  | 0.314 | 0.386 | 0.158 | 0.136 | 0.136 |  | 0.288 | 0.319
Aluminum, dissolved | 2016-05-04: 0.17; 2016-07-13: 0.03; 2016-09-22: 0.06; 2017-11-28: 0.04
Arsenic, dissolved | 2016-05-04: 0.06; 2016-07-13: 0.07
Barium, dissolved | 0.009 | 0.021 | 0.009 | 0.008 |  | 0.007 | 0.005 | 0.01 | 0.009 | 0.005
Boron, dissolved | 0.48 | 0.91 | 0.9 | 0.87 | 0.94 | 0.85 | 0.92 | 0.94 | 0.94 | 0.92
Bromide | 2017-11-28: 2.89
Cadmium, dissolved
Calcium, dissolved | 330 | 309 | 310 | 331 | 325 | 310 | 327 | 323 | 320 | 334
Chloride | 219 | 181 | 208 | 211 | 217 | 233 | 216 | 225 | 233 | 207
Chromium, dissolved
Copper, dissolved
Fluoride | 2.83 | 3.01 | 2.96 | 3.11 |  | 3.12 | 3.48 | 5.23
Iron, dissolved | 0.47 | 0.34 | 0.15 | 0.18 | 3.78 | 2.32 | 2.5 | 4.47 | 1.97 | 8.84
Lead, dissolved
Lithium, dissolved | 2.38 | 2.28 | 2.23 | 2.32 | 2.22 | 2.08 | 2.23 | 2.27 | 2.17 | 2.18
Magnesium, dissolved | 99.6 | 91.2 | 89.4 | 95.7 | 98.9 | 93 | 98 | 98.2 | 99.3 | 99.7
Manganese, dissolved | 0.198 | 0.159 | 0.175 | 0.173 | 0.346 | 0.332 | 0.39 | 0.357 | 0.334 | 0.655
Molybdenum, dissolved
Nickel, dissolved | 2016-05-04: 0.011
Selenium, dissolved
Silicon, dissolved | 1 | 0.9 | 1.1 | 1 | 6.4 | 5.2 | 5.3 | 6.9 | 5.3 | 6.3
Silver, dissolved
Sodium, dissolved | 1330 | 1590 | 1510 | 1580 | 1600 | 1510 | 1600 | 1570 | 1600 | 1600
Sulfate | 4190 | 3710 | 4290 | 4180 | 4290 | 4370 | 4280 | 4260 | 4400 | 4220
Zinc, dissolved

## May 2016 wk 1-Caitlin's notes
Hole: | "10-1" | 19223 | 24790 | 24228 | 11938 | 11938 (2nd trip) | DUSEL B | Other Samples | Sample Date | Sample Description
Level | 800 | 800 | 2000 (9 ledge N 67 cross-cut area) | 4100 (11 ledge) | 4850 (17/15 ledge) | 4850 (17/15 ledge) | 4850 (W drift) | 3650 Yates Water Wall 50ml Falcon tube | May 2 2016 | raw water from behind the water wall, the wall is used to keep heavy rain/snow melt from flooding the mine. We checked it today because if the water level is too high, then workers aren't allowed to go deeper than the level of the water wall
Type | N/A | A | A | B | A | A | NQ3
Core Size |  | 27mm (1.06") | 27mm (1.06") | 36.4mm (1.43") | 27mm (1.06") | 27mm (1.06") | 61.1mm (2 3/8")
Hole Size |  | 48mm (1.89") | 48mm (1.89") | 59.9mm (2.36") | 48mm (1.89") | 48mm (1.89") | 96mm (3 3/8")
Sample Date | May 2 2016 | May 2 2016 | May 5 2016 | May 4 2016 | May 3 2016 | May 4 2016 | May 4 2016
pH (before, after) | 8.37 | - | 7.48, 7.65 | 9.22 | 9.2, 9.3 | 9.27, 9.3 | 10.04
ORP (before, after) mV | -113 when held under stream (-70 when held away from stream) | - | -53, -22 | -241 | -240, -173 | -198, -208 | -324
Temp (befroe, after) C | 10.9 | - | 16.3, 16.7 | 22.7 | 32.6, 32.0 | 32.1, 32.1 | 21.3
TDS (before, after) ppm | 684 | - | 2309, 2323 | 1289 | 1127, 1120 | 1108, 1107 | 6530
Conductivity (before, after) | 956.5 | - | 3026, 3040 | 1763 | 1560, 1559 | 1538, 1540 | 7825
Air Sample ID/Volume | Hole 10-1 Air, 4L | Hole 19223 Air, 4L | Air, 4L | "Air", 4L | Hole 11938 Air, 4L | - | Dusel B Air, 4L
DNA Filter ID/volume (initial) | 1L, 1L syringe as comparison | 300mL sterivex, 1200mL with syringe | 1020ml | "steri via tubing", 1L | "steri via tubing before mod" 1L, 2 samples taken to equalize pressure, "steri #2 via tubing before mod" 700mL | "steri via syringe", 1020 mL | "steri via tubing", 1L
DNA Filter ID/volume (after) | - | - | 1020ml | - | "11938 post mod steria via syringe" 1200mL |  | -
Lipid Filter ID/Volume | 1L, was dropped in mud | 1L | - | - | 19938 lipid filter, 1.5 L | - | -
Falcon Tube ID (before) | "raw water", 50ml | "raw water", 50ml | "raw water innocs before drilling" | "raw water", 50ml | raw water before mod, 50ml |  | "raw water - innoc", 50ml
Falcon Tube ID (after) | - | - | "raw after first drilling" | - | - | "raw inocs after packer", 50ml | -
Cell Count Falcon ID/Volume | Hole 10-1 fixed, 45mL sample fixed with 5mL 4% PFM (diluted with milliQ) | Hole 10-1 fixed, 45mL sample fixed with 5mL 4% PFM (diluted with milliQ) | before: "raw water fixed", 50ml; after: "after first drilling raw water fixed" | "raw water fixed", 50ml | Hole 19923 before mod fixed, 45mL sample fixed with 5mL 4% PFM (diluted with milliQ), no fixed sample after mod | "raw fixed after packer", 50ml | "raw water fixed", 50ml
Balch Tube ID/Volume Anaer (before) | "10-1 Raw Water 800L" 30ml | "19223 Raw Water 800L" 30ml | "raw water innocs" | "raw water" | "before mod raw water" 30ml |  | "raw water inoc", 50ml
Balch Tube ID/Volume Anaer (after) | - | - | - | - | - | "raw water after packer" | -
IC/ICP Sample ID/Volume | 10-1 filtrate | 19223 filtrate | filtrate 1 and 2, not sure which is before and after | filtrate, 50ml | 19938 filtrate and "filtrate before mod", 50ml | "filtrate" 50ml | "filtrate", 50ml
HNO3 | "10-1 1200" | "19223" | before: "24790 0830"; after: 24790 after 1st drilling 1200" | "24228" | before: "before mod"; after: "post mod" | "11938 after packer" | "Dusel B"
DOC | - | "19223 pH ~2" | before: "24790 pH ~1"; after:"after first drilling" | "24228" | before: "before mod" | "after packer, pH ~2" | "Dusel B pH ~2"
TOC | "10-1 pH ~2" | - | - | - | - | -
Hach Params/ Dilution volumes
DO (high range) mg/L | 0.2 | over range | 1.6, 1.4 | 1st measurement over range sampled from tubing, second measurement sampled from beaker: 0.8 | 0.4, 6.3 | After packer: 2.2 | 1.1
NH3 mg/L | 0.06 | under range | 0.27, 0.22 | 1st measurement over range, 50% dilution: over range, 25% sample (75% DI): 0.30 | 0.40, 0.43 | After packer: 0.36 | 0.12
NO3 mg/L | 0.5 | 0.5 | 0.5, 0.3 | 1 | 0.6, 0.7 | After packer: 0.6 | 0.3
Fe2 mg/L | 2.28 | 0.28 | 2.32, 2.45 | 0.11 | 0.03, under range | After packer: 0.13 | 0.18
sulfide ug/L | 8 | 62 | 14, under range | 1st measurement over range, 50% dilution: 489 | 268, 196 | After packer: 218 | 61
Biofilm ID | Hole 10-1 Biofilm | Hole 19223 Biofilm | before: "biofilm"; after: crusty white biofilm | - | Hole 19923 Biofilm, Hole 19923 Left tubing Biofilm | - | -
Rock ID | - | Hole 19223 Rock by ditch | "yellow mineral in walls" | "rocks below flow" - sampled rocks directly beneath outflow which were coated in white film |  | - | -
Drilling Fluid ID/Volume | - | - | - | - | Hole 19923 Raw Drill Fluid | - | -
Raw Ditch Fluid ID/volume | 800L Ditch Fluid, 50 mL | - | "raw ditch fluid" 50ml | - | Hole 19923 Ditch Fluid | - | -
Filtered Ditch Fluid ID/Volume | - | - | 180ml | - | 1L | - | -
|  |  | zip lock bag of unsterile sample from wall "yellow precip in rock wall" |  | 45ml filtered drainwater for chemistry, "Drainwater after drilling chemistry"
|  |  | zip lock bag "rocks from 1700 level" |  | 50ml" raw drain water after drilling" for culturing
Hole 19938 iron stalactites
DNA filter "drill fluid 19938" 300mL
11938 "Drain water after drilling", 130 mL
Cement was drilled out, but the packer was not installed due to drilling complications

## May 2016 wk2
| 10 dash 1 | 19223 | 24790 after packer | 24228 before mod | 24228 after drilling | 11938 | DUSEL B | Whitewood Creek- Super 8 | Whitetail Creek- Kirk Rd | Whitewood Creek- Kirk Rd Ross base
level | 800 | 800 | 2000 | 4100 | 4100 | 4850 | 4850
date sampled | 2016-05-18 | 2016-05-18 | 2016-05-16 | 2016-05-17 | 2016-05-17 | 2016-05-19 | 2016-05-19 | 2016-05-18 | 2016-05-18 | 2016-05-18
flow rate (mL/min) |  | 250 | 1400 | 800 |  | 17000 | n/a
Temp © | 9.9 | 12.6 | 16.1 | 22.6 | 22.6 | 31.1 | 21.6 | 14.8 | 12.6 | 13.8
pH | 8.2381 | 7.9418 | 7.5715 | 8.6249 | 8.5673 | 8.6084 | 8.9705 | 8.8965 | 8.6496 | 8.9458
ORP | -132 | -101 | 14 | -171 | -163 | -133 | -134 | 94 | 83 | 59
Cond (uS) | 952.3 | 605.1 | 3048 | 1765 | 1770 | 1534 | 7883 | 774.5 | 539.1 | 437.6
TDS | 687 | 427.5 | 2302 | 1292 | 1294 | 1107 | 6554 | 549.8 | 378.4 | 305.6
Nitrate (mg/L) | 0.2 | 0.1 | 0.8 | 0.9 | 0.9 | 0.7 | 0.3
Ammonia (mg/L0 | 0.08 | 0.02 | 0.24 | 1.34** | 1.68** | 0.48 | 0.13
Ferrous Fe (mg/L) | 2.6 | 0.29 | 1.8 | 0 | 0.03 | 0 | 0.08
Sulfide (ug/L) | under range | 7 | 7 | 1264* | 1080* | 354 | 86
DO (mg/L) | 0.054 | 0.304 | 3.1 | 0.08*** | 0.25*** | under range | 0.68
gas bulb flow rate (mL/min) | 450 | 250 | 500 | 600 | 350 | 300 | 600
argon headspace introduced (mL) | 10 | 10 | 10 | 10 | 10 | 10 | 10
gas equil time (min) | 15 | 20 | 20 | 10 | 15 | 35 | 5
gas volume sampled (mL) |  |  | 17 | ~28 | ~25 | 28 | 30
DOC sample taken | Y | Y | Y | Y | Y | Y | Y
IC/ICP samples taken | Y | Y | Y | Y | Y | Y | Y
POC sample taken | N | N | N | N | N | N | N
Steri #1 volume filtered | 950 | 650 | 1100 | 900 | 1050 | 1000 | 850
Steri #2 volume filtered | 1000 |  | 1250 |  |  | 450
Drilling Fluid Steri |  |  |  | 480
*diluted 1:1 to measure, value listed here corrected for dilution
**diluted 1:3 to measure, value listed here corrected for dilution
***via chemet
~all regular sample steri's collected via tubing directly connected to outflow, drilling fluid steri collected via syringe/steri
| Buffer (X) | Reading (Y)
pH corrections for may: | 4.01 | 3.66
| 7 | 7.15
| 10.01 | 10.95
| Reading (Y) | Corrected (X)
10 dash 1 | 8.75 | 8.2381
19223 | 8.39 | 7.9418
24790 after packer | 7.94 | 7.5715
24228 before mod | 9.22 | 8.6249
24228 after drilling | 9.15 | 8.5673
11938 | 9.2 | 8.6084
DUSEL B | 9.64 | 8.9705
Whitewood Creek- Super 8 | 9.55 | 8.8965
Whitetail Creek- Kirk Rd | 9.25 | 8.6496
Whitewood Creek- Kirk Rd Ross base | 9.61 | 8.9458

## July 2016
| 10 dash 1 | 19223 | 24790 | 24228 before packer | 24228 after packer | 11938 | DUSEL B | Whitewood Creek- Super 8 | Whitetail Creek- Kirk Rd | Whitewood Creek- Kirk Rd Ross base
level | 800 | 800 | 2000 | 4100 | 4100 | 4850 | 4850
date sampled | 2016-07-11 | 2016-07-11 | 2016-07-12 | 2016-07-11 | 2016-07-11 | 2016-07-13 | 2016-07-13
flow rate (mL/min) | 2933.3333 | 295.3333 | 1250 |  |  | 14200 | na
Temp © | 10.2 | 12.5 | 16.1 | 22.7 | 22.7 | 32.1 | 22.1
pH | 7.62 | 8.12 | 7.42 | 7.82 | 8.07 | 8.75 | 9.18
ORP | -42 | -150 | 52 | -169 | -250 | -312 | -314
Cond (uS) | 950.2 | 618.5 | 3036 | 1918 | 1768 | 1542 | 7875
TDS | 680.4 | 436.7 | 2310 | 1413 | 1291 | 1108 | 6538
Nitrate (mg/L) | 0.2 | 0.2 | 0.2 |  | 1 | 0.8 | 0.2
Ammonia (mg/L) | 0.09 | 0.02 | 0.21 |  | 1.64** | 0.47 | 0.13
Ferrous Fe (mg/L) | 2.12 | 0.31 | 2.83 |  | 0.01 | 0 | 0.09
Sulfide (ug/L) | 0 | 16 | 0 |  | 546* | 336 | 98
DO (mg/L) | 0.1 | 0.215 | 0.0085 |  | 0.041 | 0.007 | 0.015
gas bulb flow rate (mL/min) | 350 | 250 | 400 | n/a | 600 | 380 | 1400
argon headspace introduced (mL) | 10 | 10 | 10 |  | 10 | 10 | 10
gas equil time (min) | 20 | 20 | 10 |  | 10 | 22 | 5
gas volume sampled (mL) | 29 | ~28 | 29 |  | 38 | 29 | 30
DOC sample taken | Y | Y | Y | Y | Y | Y | Y
IC/ICP samples taken | Y | Y | Y | Y | Y | Y | Y
POC sample taken | N | N | N | N | N | N | N
Steri #1 volume filtered | 950 | 700 | 1500 |  | 1600 | 1350 | 1350
Steri #2 volume filtered | 1000 |  | 1500 |  | 1400 | 1300 | 1300
Drilling Fluid Steri
*diluted 1:1 to measure, value listed here corrected for dilution
**diluted 1:3 to measure, value listed here corrected for dilution
***via chemet
~all regular sample steri's collected via tubing directly connected to outflow, drilling fluid steri collected via syringe/steri

## Sept 2016
| 10 dash 1 | 10-1, cartridge outflow | 19223 | 19223, cartridge outflow | 24790 | 24790, cartridge outflow | 24228 | 24228, cartridge outflow | 11938 | 11938, cartridge outflow | DUSEL B | DUSEL B- cartridge outflow | Whitewood Creek- Super 8 | Whitetail Creek- Kirk Rd | Whitewood Creek- Kirk Rd Ross base
level | 800 | 800 | 800 | 800 | 2000 | 2000 | 4100 | 4100 | 4850 | 4850 | 4850 | 4850
date sampled | 2016-09-20 | 2016-09-20 | 2016-09-20 | 2016-09-20 | 2016-09-21 | 2016-09-21 | 2016-09-20 | 2016-09-20 | 2016-09-22 | 2016-09-22 | 2016-09-22 | 2016-09-22 | 2016-09-23 | 2016-09-23 | 2016-09-23
flow rate (mL/min) | 2873.3333 | no outflow^ | 320 | 220 | 1346 | 175 | 900 | 466.6667 | 16400 | 380 |  | 10
Temp © | 10.1 | 10.2 | 12.4 | 12.4 | 16.1 | 16.2 | 22.7 | 22.5 | 31.5 | 30.6 | 21.8 | 21.1 | 15 | 12.3 | 12.9
pH | 6.66 | 6.1 | 7.5 | 7.54 | 7.03 | 7.44 | 8.4 | 8.15 | 8.83 | 8.87 | 8.14 | 8.33 | 8.79 | 8.92 | 8.95
ORP | -59 | -27 | -98 | -82 | -42 | -59 | -254 | -251 | -232 | -240 | -250 | -215 | 59 | 102 | 95
Cond (uS) | 937 | 970 | 616.9 | 611.4 | 2998 | 3036 | 1760 | 1760 | 1536 | 1546 | 7987 | 7911 | 1364 | 630 | 488.7
TDS | 674.3 |  | 435.5 | 431.5 | 2281 | 2313 | 1284 | 1284 | 1107 | 1108 | 6636 | 6579 | 992.1 | 446.3 | 342.2
Nitrate (mg/L) | 0.3 |  | 0 |  | 0.3 |  | 1.1 |  | 0.8 |  | 0.3
Ammonia (mg/L) | 0.08 |  | 0.02 |  | 0.31 |  | 1.64** |  | 0.5 |  | 0.06
Ferrous Fe (mg/L) | 2.49 |  | 0.25 |  | 2.71 |  | 0.01 |  | 0.01 |  | 2.03
Sulfide (ug/L) | 0 |  | 32 |  | 8 |  | 992* |  | 397 |  | 73
DO (mg/L) | 0.117 |  | 0.276 |  | 0.034 |  | 0.127 |  | 0.07 |  | 0.07
gas bulb flow rate (mL/min) | 300 |  | 300 |  | 350 |  | 560 |  | 500 |  | 480
argon headspace introduced (mL) | 10 |  | 10 |  | 10 |  | 10 |  | 10 |  | 10
gas equil time (min) | 10 |  | 10 |  | 15 |  | 10 |  | 11 |  | 10
gas volume sampled (mL) | 30 |  | 30 |  | 30 |  | 30 |  | 28
DOC sample taken | Y |  | Y |  | Y |  | Y |  | Y |  | Y
DIC samples taken | Y |  | Y |  | Y |  | Y |  | Y |  | N
IC/ICP samples taken | Y |  | Y |  | Y |  | Y |  | Y |  | Y
POC sample taken | N |  | N |  | N |  | N |  | N |  | N
Steri #1 volume filtered | 950 |  | 1050 |  | 1500 |  | 1150 |  | 1500 |  | 1400
Steri #2 volume filtered | 800 |  | 1050 |  | 1700 |  | 1400 |  | 1500 |  | 1200
Drilling Fluid Steri
*diluted 1:1 to measure, value listed here corrected for dilution
**diluted 1:3 to measure, value listed here corrected for dilution
***via chemet
^data collected instead from outflow from tubing immediately upon removal of cartridges
~all steri's collected via aseptic tubing directly connected to outflow

## Dec 2016
| 10 dash 1 | 19223 | 24790 | 24228 | 11938 | DUSEL B
| DeMMO-1 | DeMMO-2 | DeMMO-3 | DeMMO-4 | DeMMO-5 | DeMMO-6
level | 800 | 800 | 2000 | 4100 | 4850 | 4850
date sampled | 2016-12-09 | 2016-12-09 | 2016-12-08 | 2016-12-06 | 2016-12-07 | 2016-12-07
flow rate (mL/min) | 2800 | 300 | 3500 | 820 | 17280
Temp © | 10 | 12.5 | 16.2 | 22.6 | 31.4 | 24.6
pH | 7.37 | 7.72 | 7.27 | 8.88 | 9.07 | 8.64
ORP | -96 | -93 | -30 | -278 | -233 | -205
Cond (uS) | 956.1 | 626.5 | 3036 | 1774 | 1540 | 7978
TDS (ppm) | 688.7 | 443.5 | 2313 | 1296 | 1109 | 6685
Nitrate (mg/L) | 0.2 | 0.1 | 0.2 | 1 | 0.7 | 0.4
Ammonia (mg/L) | 0.07 | 0.03 | 0.28 | 1.56 | 0.46 | 0.08
Ferrous Fe (mg/L) | 2.27 | 0.31 | 2.92 | 0.01 | 0 | 1.23
Sulfide (ug/L) | 0 | 29 | 0 | 537 | 329 | 55
DO (mg/L) | 0 | 0.54 | 0.147 | 0.043 | 0.058 | 0.09
gas bulb flow rate (mL/min) | DeMMO-4: 1680; DeMMO-5: 400; DeMMO-6: 880
argon headspace introduced (mL) | DeMMO-4: 10; DeMMO-5: 10; DeMMO-6: 10
gas equil time (min) | DeMMO-4: 17; DeMMO-5: 15; DeMMO-6: 10
gas volume sampled (mL) | DeMMO-4: 30; DeMMO-5: 19; DeMMO-6: 30
DOC sample taken | bar: DeMMO-1 to DeMMO-6
DIC samples taken | bar: DeMMO-1 to DeMMO-6
IC/ICP samples taken | bar: DeMMO-1 to DeMMO-6
POC sample taken | bar: DeMMO-1 to DeMMO-6
Steri #1 volume filtered
Steri #2 volume filtered
*diluted 1:1 to measure, value listed here corrected for dilution
**diluted 1:3 to measure, value listed here corrected for dilution
***via chemet
^data collected instead from outflow from tubing immediately upon removal of cartridges
~all steri's collected via aseptic tubing directly connected to outflow

## By Parameter
Temp
Day | 11938 | DUSEL B | 24228 | 24790 | 19223 | Hole 10-1
1 | 32.8 | 21 | 22.9 | 16.3 | 12.7 | 9.9
147 |  |  | 22.7
148 | 32.6 |  |  |  |  | 10.9
149 | 32 | 21.3 |  | 16.3
150 | 32.1 |  |  | 16.7
160 |  |  | 22.6 | 16.1
161 |  |  | 22.6
164 | 31.1 | 21.6 |  |  | 12.6 | 9.9

## Feb 2017
| 10dash1 | 19223 | 24790 | 24228 | 11938 | DUSEL B
| DeMMO 1 | DeMMO 2 | DeMMO 3 | DeMMO 4 | DeMMO 5 | DeMMO 6
level | 800 | 800 | 2000 | 4100 | 4850 | 4850
date sampled | 2017-02-15 | 2017-02-15 | 2017-02-16 | 2017-02-15 | 2017-02-14 | 2017-02-14
flow rate (mL/min) | 2787 | 300 | 1400 | 850 | 16100
Temp © | 10 | 12.5 | 16.3 | 22.6 | 32 | 20.8
pH | 7.52 | 7.67 | 7.04 | 7.28 | 8.38 | 8.11
ORP | -120 | -97 | -57 | -200 | -133 | -213
Cond (uS) | 949.1 | 630.3 | 3029 | 1767 | 1540 | 7937
TDS (ppm) | 671.4 | 444.8 | 2305 | 1290 | 1110 | 6619
Nitrate (mg/L) | 0.3 | 0.2 | 0.1 | 0.9 | 0.8 | 0.3
Ammonia (mg/L) | 0.06 | 0.02 | 0.2 | 1.24 | 0.49 | 0.08
Ferrous Fe (mg/L) | 2.33 | 0.32 | 2.58 | 0 | 0 | 1.43
Sulfide (ug/L) | 0 | 16 | 14 | 864 | 336 | 74
DO (mg/L) |  | 0.561 | 0.016 | 0.027 | 0.008 | 0.02
DOC | 0.426 | 0.417 | 0.205 | 0.168 | 0.123 | 0.136
Aluminum, dissolved | DeMMO 3: 0.06
Arsenic, dissolved | DeMMO 2: 0.05
Barium, dissolved | 0.038 | 0.125 | 0.025 | 0.037 | 0.06 | 0.005
Boron, dissolved | 0.18 | 0.06 | 0.12 | 0.6 | 0.51 | 0.92
Cadmium, dissolved
Calcium, dissolved | 118 | 47.1 | 347 | 7 | 3.8 | 327
Chromium, dissolved
Copper, dissolved
Iron, dissolved | 4.92 | 0.35 | 3.1 |  | 0.02 | 2.5
Lead, dissolved
Lithium, dissolved | 0.045 | 0.039 | 0.127 | 0.255 | 0.233 | 2.23
Magnesium, dissolved | 37.8 | 29.9 | 242 | 8 | 5.2 | 98
Manganese, dissolved | 0.175 | 0.052 | 0.28 | 0.007 |  | 0.39
Molybdenum, dissolved
Nickel, dissolved | DeMMO 1: 0.011
Selenium, dissolved
Silicon, dissolved | 7.9 | 5 | 6.6 | 8.1 | 7.1 | 5.3
Silver, dissolved
Sodium, dissolved | 28 | 40.1 | 111 | 382 | 344 | 1600
Zinc, dissolved
Bromide
Chloride | 11.2 | 17 |  | 21.2 | 19.5 | 216
Fluoride | 0.44 | 0.84 |  | 6.83 | 5.83 | 3.48
Sulfate | 325 | 91.2 | 1610 | 289 | 173 | 4280
gas bulb flow rate (mL/min) | 500 | 300 | 550 | 350 | 900 | 600
argon headspace introduced (mL) | 10 | 10 | 10 | 10 | 10 | 10
gas equil time (min) | 10 | 20 | 15 | 10 | 7 | 10
gas volume sampled (mL) | 29 | 30 | 38 | 29 | 16 | 30
DOC sample taken | bar: DeMMO 1 to DeMMO 6
DIC samples taken | bar: DeMMO 1 to DeMMO 6
IC/ICP samples taken | bar: DeMMO 1 to DeMMO 6
POC sample taken | bar: DeMMO 1 to DeMMO 6
Steri #1 volume filtered | 1800 | 2050 | 1300 | 1250 | 2300 | 1600
Steri #2 volume filtered | 1650 | 1900 | 1250 | 1050 | 2300 | 1350
YATES | Aluminum, dissolved |  | POORMAN | Aluminum, dissolved | 0.12 | GLASS
YATES | Arsenic, dissolved |  | POORMAN | Arsenic, dissolved |  | GLASS | Aluminum, dissolved | 0.14
YATES | Barium, dissolved | 0.06 | POORMAN | Barium, dissolved | 0.06 | GLASS | Arsenic, dissolved
YATES | Boron, dissolved | 0.5 | POORMAN | Boron, dissolved | 0.5 | GLASS | Barium, dissolved | 0.062
YATES | Cadmium, dissolved |  | POORMAN | Cadmium, dissolved |  | GLASS | Boron, dissolved | 0.49
YATES | Calcium, dissolved | 3.9 | POORMAN | Calcium, dissolved | 4 | GLASS | Cadmium, dissolved
YATES | Chromium, dissolved |  | POORMAN | Chromium, dissolved |  | GLASS | Calcium, dissolved | 4.1
YATES | Copper, dissolved |  | POORMAN | Copper, dissolved |  | GLASS | Chromium, dissolved
YATES | Iron, dissolved |  | POORMAN | Iron, dissolved | 0.42 | GLASS | Copper, dissolved
YATES | Lead, dissolved |  | POORMAN | Lead, dissolved |  | GLASS | Iron, dissolved | 0.69
YATES | Lithium, dissolved | 0.23 | POORMAN | Lithium, dissolved | 0.231 | GLASS | Lead, dissolved
YATES | Magnesium, dissolved | 5.2 | POORMAN | Magnesium, dissolved | 5.3 | GLASS | Lithium, dissolved | 0.236
YATES | Manganese, dissolved |  | POORMAN | Manganese, dissolved | 0.014 | GLASS | Magnesium, dissolved | 5.4
YATES | Molybdenum, dissolved |  | POORMAN | Molybdenum, dissolved |  | GLASS | Manganese, dissolved | 0.035
YATES | Nickel, dissolved |  | POORMAN | Nickel, dissolved |  | GLASS | Molybdenum, dissolved
YATES | Selenium, dissolved |  | POORMAN | Selenium, dissolved |  | GLASS | Nickel, dissolved
YATES | Silicon, dissolved | 7 | POORMAN | Silicon, dissolved | 7.3 | GLASS | Selenium, dissolved
YATES | Silver, dissolved |  | POORMAN | Silver, dissolved |  | GLASS | Silicon, dissolved | 7.4
YATES | Sodium, dissolved | 340 | POORMAN | Sodium, dissolved | 345 | GLASS | Silver, dissolved
YATES | Zinc, dissolved |  | POORMAN | Zinc, dissolved |  | GLASS | Sodium, dissolved | 348
YATES | Bromide |  | POORMAN | Bromide |  | GLASS | Zinc, dissolved
YATES | Chloride | 19.3 | POORMAN | Chloride | 19.4 | GLASS | Bromide
YATES | Fluoride | 5.88 | POORMAN | Fluoride | 5.85 | GLASS | Chloride | 19.4
YATES | Sulfate | 172 | POORMAN | Sulfate | 170 | GLASS | Fluoride | 5.86
[7 empty] | Sulfate | 171

## May 2017
| 10 dash 1 | 19223 | 24790 | 24228 | 11938 | DUSEL B
| DeMMO-1 | DeMMO-2 | DeMMO-3 | DeMMO-4 | DeMMO-5 | DeMMO-6
level | 800 | 800 | 2000 | 4100 | 4850 | 4850
date sampled | 2017-05-09 | 2017-05-09 | 2017-05-11 | 2017-05-09 | 2017-05-10 | 2017-05-10
flow rate (mL/min) | 3000 | 600 | 1200 | 580 | 14000
Temp © | 10.5 | 12.5 | 16.2 | 22.1 | 31.1 | 20.2
pH | 6.49 | 7.27 | 6.89 | 8.22 | 8.78 | 8.29
ORP | -47 | -93 | -39 | -172 | -223 | -257
Cond (uS) | 1052 | 608.2 | 3039 | 1777 | 1539 | 7952
TDS (ppm) | 758.5 | 429.6 | 2313 | 1296 | 1107 | 6621
Nitrate (mg/L) | 0.1 | 0.3 | 0.3 | 1.1 | 0.9 | 0.3
Ammonia (mg/L) | 0.05 | 0.01 | 0.21 | 1 | 0.47 | 0.06
Ferrous Fe (mg/L) | 1.6 | 0.3 | 2.3 | 0 | 0.01 | 1.74
Sulfide (ug/L) | 2 | 12 | 21 | 678 | 348 | 122
DO (mg/L) | 0.019 | 0.475 | 0.031 | 0.027 | 0.041 | 0.312
gas bulb flow rate (mL/min) | 1200 | 320 | 500 | 250 | 350
argon headspace introduced (mL) | 10 | 10 | 10 | 10 | 10
gas equil time (min) | 7 | 20 | 10 | 20 | 15
gas volume sampled (mL) | 0 | 30 | 25 | 30 | 30
DOC sample taken | bar: DeMMO-1 to DeMMO-6
DIC samples taken | bar: DeMMO-1 to DeMMO-6
IC/ICP samples taken | bar: DeMMO-1 to DeMMO-6
POC sample taken | bar: DeMMO-1 to DeMMO-6
Steri #1 volume filtered | 1900 | 1650 | 1600 | 800 | 1700 | 600
Steri #2 volume filtered | 1850 | 2000 | 1450 | 800 | 1350 | 450
*diluted 1:1 to measure, value listed here corrected for dilution
**diluted 1:3 to measure, value listed here corrected for dilution
***via chemet
^data collected instead from outflow from tubing immediately upon removal of cartridges
~all steri's collected via aseptic tubing directly connected to outflow

## Aug 2017
| 10 dash 1 | 19223 | 24790 | 24228 | 11938 | DUSEL B | DUSEL D
| DeMMO-1 | DeMMO-2 | DeMMO-3 | DeMMO-4 | DeMMO-5 | DeMMO-6 | DUSEL D: After Caitlin's columns removed and vacuum ceased
level | 800 | 800 | 2000 | 4100 | 4850 | 4850 | 4850
date sampled | 2017-08-31 | 2017-08-31 | 2017-08-30 | 2017-08-31 | 2017-08-29 | 2017-08-29 | 2017-08-19
flow rate (mL/min) | 2866.6667 | 300 | 1300 | 700 | 14800 | na
Temp © | 10.1 | 12.5 | 16.1 | 22.5 | 31.7 | 22.2 | 20.7
pH | 7.75 | 7.84 | 6.23 | 8.36 | 8.35 | 8.13 | 8.22
ORP | -93 | -151 | -45 | -255 | -163 | -207 | -134
Cond (uS) | 972.8 | 622.2 | 3048 | 1777 | 1538 | 7945 | 259.6
TDS (ppm) | 700.2 | 439.4 | 2323 | 1300 | 1106 | 6613 | 1963
Nitrate (mg/L) | 0.3 | 0.4 | 0.3 | 0.9 | 1.1 | 0.3
Ammonia (mg/L) | 0.05 | 0.03 | 0.24 | 1.24 | 0.43 | 0.03
Ferrous Fe (mg/L) | 1.91 | 0.3 | 2.72 | 0.01 | 0 | 1.51
Sulfide (ug/L) | 2 | 21 | 19 | 916 | 395 | 88
DO (mg/L) | 35 | 4.6** | 0.026 | 0.031 | 0.003 | 0.007
gas bulb flow rate (mL/min) | 450 | 300 | 550 | 350 | 450 | 450
argon headspace introduced (mL) | 10 | 10 | 10 | 10 | 10 | 10
gas equil time (min) | 17 | 20 | 17 | 20 | 20 | 15
gas volume sampled (mL) | 30 | 30 | 30 | 30 | 30 | 30
DOC sample taken | bar: DeMMO-1 to DeMMO-6
DIC samples taken | bar: DeMMO-1 to DeMMO-6
IC/ICP samples taken | bar: DeMMO-1 to DeMMO-6
POC sample taken | bar: DeMMO-1 to DeMMO-6
Steri #1 volume filtered | 990 | 1850 | 1250 | 1090 | 1500 | 1650
Steri #2 volume filtered | 1000 | 1700 | 1350 | 1100 | 1450 | 1690
**erroneous: bad snaps, out of ampoules

## Oct 2017
| 24228 | 24229
| DeMMO-4: ISEC experiment tub outflow | DeMMO-4: packer outflow after ISEC experimental removal
level | 4100 | 4101
date sampled | 2017-10-16 | 2017-10-16
flow rate (mL/min) |  | 350
Temp © | 22.4 | 22.6
pH | 7.26 | 8.38
ORP | -109 | -154
Cond (uS) | 1772 | 1773
TDS (ppm) | 1296 | 1296
Nitrate (mg/L) | 0.6 | 0.8
Ammonia (mg/L) |  | 1.24
Ferrous Fe (mg/L) |  | 0
Sulfide (ug/L) | 320 | 830
DO (mg/L) | over range of low-range kit | 0.017
gas bulb flow rate (mL/min) |  | 350
argon headspace introduced (mL) |  | 10
gas equil time (min) |  | 20
gas volume sampled (mL) |  | 30
DOC sample taken | N | Y
DIC samples taken | N | Y
IC/ICP samples taken | N | Y
POC sample taken | N | N
Steri #1 volume filtered |  | 1775
Steri #2 volume filtered |  | 1925

## Nov 2017
| 10 dash 1 | 19223 | 24790 | 24228 | 11938 | DUSEL B
| DeMMO-1 | DeMMO-2 | DeMMO-3 | DeMMO-4 | DeMMO-5 | DeMMO-6
level | 800 | 800 | 2000 | 4100 | 4850 | 4850
date sampled | 2017-11-30 | 2017-11-30 | 2017-11-27 | 2017-11-30 | 2017-11-28 | 2017-11-28
flow rate (mL/min) | 1550** | 350 | 850 | 275 | 7300 | na
Temp © | 10.3 | 12.4 | 16.2 | 21.9 | 30.7 | 20.6
pH | 7.35 | 7.9 | 6.54 | 8.34 | 7.63 | 6.68
ORP | -94 | -152 | -68 | -241 | -199 | -188
Cond (uS) | 993.4 | 622.5 | 3057 | 1778 | 1544 | 7974
TDS (ppm) | 715.4 | 439.7 | 2330 | 1300 | 1110 | 6641
Nitrate (mg/L) | 0.3 | 0.2 | 0.3 | 1 | 0.7 | 0.3
Ammonia (mg/L) | 0.07 | 0.02 | 0.21 | 1.12 | 0.49 | 0.01
Ferrous Fe (mg/L) | 4.06 | 0.29 | 2.8 | 0 | 0 | 2.93
Sulfide (ug/L) | 1 | 21 | 16 | 928 | 308 | 20
DO (mg/L) | 0.025 | 0.63 | 0.004 | 0.045 | 0.02 | 0.009
gas bulb flow rate (mL/min) | 550 | 350 | 480 | 275 | 400 | 350
argon headspace introduced (mL) | 10 | 10 | 10 | 10 | 10 | 10
gas equil time (min) | 10 | 20 | 18 | 20 | 15 | 15
gas volume sampled (mL) | 40 | 40 | 32 | 33 | 30 | 30
DOC sample taken | bar: DeMMO-1 to DeMMO-6
DIC samples taken | bar: DeMMO-1 to DeMMO-6
IC/ICP samples taken | bar: DeMMO-1 to DeMMO-6
POC sample taken | bar: DeMMO-1 to DeMMO-6
Steri #1 volume filtered | 1390 | 1600 | 1390 | 980 | 1690 | 1600
Steri #2 volume filtered | 1550 | 1680 | 1350 | 1150 | 1550 | 1540
**taken with experiments still hooked up- not full flow

## April 2018
demmo site | notes | date sampled | annual day | Day since 12/5/15 | Flow Rate (mL/min) | Temp 'C | Cond (uS) | TDS (ppm) | pH | ORP | NO3- (mg/L) | NH4+ (mg/L0 | Fe2+ (mg/L) | S2- (ug/L) | DO (mg/L) | SO4- | Cl- | F- | Br- | Mg | Ca | Na | Si | Fe | Mn | Al | Ar | Ba | B | Li | Ni | Se | Zn | water dD | water dO | DOC (mg/L) | mM DIC | d13C DIC | Cell Density | CO2 (nM) | C2H6 (nM) | CH4 (nM) | CO (nM) | He (nM) | H2 (nM) | CO2 (ernM) | C2H6 (ernM) | CH4 (ernM) | CO (ernM) | He (ernM) | H2 (ernM)
D1 | [15 empty] | 393 | 15.8 | 0.66 |  | 42 | 138 | 32.4 | 8.3 | 6.08 | 0.288 |  |  | 0.039 | 0.34 | 0.053
D2 | [15 empty] | 84.8 | 18.5 | 0.8 |  | 31.4 | 49 | 40.1 | 5.4 | 0.35 | 0.052 |  | 0.05 | 0.143 | 0.08 | 0.04
D3 | [15 empty] | 1800 | 17 |  |  | 256 | 370 | 118 | 7 | 3.3 | 0.297 | 0.03 |  | 0.031 | 0.14 | 0.14
D4 | [15 empty] | 315 | 23.7 | 7.17 |  | 8.6 | 7.6 | 403 | 8.8 | 0.03 | 0.005 |  |  | 0.044 | 0.65 | 0.279
D5 | [15 empty] | 186 | 21.3 | 6.3 |  | Mg: 5.3; Ca: 3.9; Na: 355; Si: 7.6; Ba: 0.07; B: 0.54; Li: 0.249
D6 | [15 empty] | 4110 | 213 |  | 3.39 | 101 | 319 | 1710 | 2.7 | 2.44 | 0.375 |  |  | 0.007 | 0.98 | 2.57

## DIC data
Department of Earth and Planetary Sciences
Stable Isotope (IRMS) Laboratory
2205 Tech Drive, 3-150 Hogan, Evanston, IL 60208 ¦ Ph: 847.467.6346
Manager: Dr. Andrew Masterson ¦ Ph: 847.467.6346 ¦ E-mail: andyM@earth.northwestern.edu
Sample description: |  | SURF DIC
Analysis type: |  | DIC High Conc.
Principal Investigator: |  | Maggie Osburn |  | E-mail: | maggie@earth.northwestern.edu
Sample preparation: |  | Andrew Masterson |  | E-mail: | casar@u.northwestern.edu
Project and Chart String:
Submission date: |  | 2017-03-07 |  | Analysis Date: | 3/10-15/17
Analysis | Date |  | Identifier 1 | mM DIC | d13C (VPDB) | Identifier 1 | mM DIC | d13C (VPDB)
17943 | 03/10/2017 | D1_Feb17 | DeMMO1_Feb2017 | 4.332 | -11.3784 | DeMMO1_Feb2017 | 4.3004 | -11.635
17944 | 03/10/2017 | D1_Feb17 | DeMMO1_Feb2017 | 4.3838 | -11.6754 | DeMMO2_Feb2017 | 4.0209 | -10.7415
17945 | 03/10/2017 | D1_Feb17 | DeMMO1_Feb2017 | 4.1855 | -11.851 | DeMMO3_Feb2017 | 8.0436 | -7.5323
17946 | 03/10/2017 | D2_Feb17 | DeMMO2_Feb2017 | 5.154 | -10.8058 | DeMMO4_Feb2017 | 13.5863 | -10.0292
17947 | 03/10/2017 | D2_Feb17 | DeMMO2_Feb2017 | 3.8767 | -10.7448 | DeMMO5_Feb2017 | 13.4109 | -9.8066
17948 | 03/10/2017 | D2_Feb17 | DeMMO2_Feb2017 | 3.032 | -10.6739 | DeMMO6_Feb2017 | 2.6944 | -13.4312
17949 | 03/10/2017 | D3_Feb17 | DeMMO3_Feb2017 | 7.5556 | -7.4697
17950 | 03/10/2017 | D3_Feb17 | DeMMO3_Feb2017 | 9.8681 | -7.5856 | DeMMO1_Jully2016 | 4.0099 | -9.9572
17951 | 03/10/2017 | D3_Feb17 | DeMMO3_Feb2017 | 6.7071 | -7.5416 | DeMMO2_July2016 | 4.7985 | -9.7256
17978 | 03/15/2017 | D4_Feb17 | DeMMO4_Feb2017 | 13.5348 | -10.0372 | DeMMO3_July2016 | 6.5399 | -2.3663
17979 | 03/15/2017 | D4_Feb17 | DeMMO4_Feb2017 | 13.6748 | -10.0663 | DeMMO4_July2016 | 12.7653 | -9.7041
17980 | 03/15/2017 | D4_Feb17 | DeMMO4_Feb2017 | 13.5493 | -9.984 | DeMMO5_July2016 | 13.129 | -9.6058
17975 | 03/15/2017 | D5_Feb17 | DeMMO5_Feb2017 | 13.1898 | -9.7552 | DeMMO6_July2016 | 0.49446 | -14.2788
17976 | 03/15/2017 | D5_Feb17 | DeMMO5_Feb2017 | 13.6345 | -9.8258
17977 | 03/15/2017 | D5_Feb17 | DeMMO5_Feb2017 | 13.4085 | -9.8389 | DeMMO1_Sep2016 | 4.1339 | -10.2545
17961 | 03/10/2017 | D6_Feb17 | DeMMO6_Feb2017 | 2.1759 | -13.03 | DeMMO2_Sep2016 | 4.9337 | -9.5255
17962 | 03/10/2017 | D6_Feb17 | DeMMO6_Feb2017 | 2.9702 | -13.1916 | DeMMO3_Sep2016 | 9.5861 | -5.2836
17963 | 03/10/2017 | D6_Feb17 | DeMMO6_Feb2017 | 2.9372 | -14.0721 | DeMMO4_Sep2016 | 12.8626 | -9.7386
17852 | 01/31/2017 | 11938_17C_071616 | DeMMO5_July2016 | 13.129 | -9.6058 | DeMMO5_Sep2016 | 12.6146 | -9.6185
17850 | 01/31/2017 | 19223_071116 | DeMMO2_July2016 | 4.7985 | -9.7256 | DeMMO6?
17847 | 01/31/2017 | 24228_071116 | DeMMO4_July2016 | 12.7653 | -9.7041
17851 | 01/31/2017 | 24790_071216 | DeMMO3_July2016 | 6.5399 | -2.3663 | DeMMO1_Dec2016 | 4.22 | -12.397
17849 | 01/31/2017 | 10-1_071116 | DeMMO1_Jully2016 | 4.0099 | -9.9572 | DeMMO2_Dec2016 | 4.8371 | -10.2205
17848 | 01/31/2017 | DuselB_071316 | DeMMO6_July2016 | 0.49446 | -14.2788 | DeMMO3_Dec2016 | 10.3608 | -7.3058
17853 | 01/31/2017 | 24790_092116_SURF | DeMMO3_Sep2016 | 9.5861 | -5.2836 | DeMMO4_Dec2016 | 12.8602 | -9.8775
17857 | 01/31/2017 | 24228_092016_SURF | DeMMO4_Sep2016 | 12.8626 | -9.7386 | DeMMO5_Dec2016 | 12.8035 | -9.9893
17854 | 01/31/2017 | 19223_092016_SURF | DeMMO2_Sep2016 | 4.9337 | -9.5255 | DeMMO6_Dec2016 | 2.9424 | -13.1457
17856 | 01/31/2017 | 11938_092316_SURF | DeMMO5_Sep2016 | 12.6146 | -9.6185
17855 | 01/31/2017 | 10-1_092016_SURF | DeMMO1_Sep2016 | 4.1339 | -10.2545
[6 empty] | averages | mM DIC | d13C (VPDB)
17832 | 01/31/2017 | DeMMO_1 | DeMMO1_Dec2016 | 4.141 | -13.321 | DeMMO 1 | 4.1661 | -11.0609
17833 | 01/31/2017 | DeMMO_1 | DeMMO1_Dec2016 | 4.299 | -11.4729 | DeMMO 2 | 4.6475 | -10.0533
17834 | 01/31/2017 | DeMMO_2 | DeMMO2_Dec2016 | 5.0536 | -10.3563 | DeMMO 3 | 8.6326 | -5.622
17835 | 01/31/2017 | DeMMO_2 | DeMMO2_Dec2016 | 4.6206 | -10.0847 | DeMMO 4 | 13.0186 | -9.8373
17836 | 01/31/2017 | DeMMO_3 | DeMMO3_Dec2016 | 10.2118 | -7.2052 | DeMMO 5 | 13.0515 | -9.7851
17837 | 01/31/2017 | DeMMO_3 | DeMMO3_Dec2016 | 10.5099 | -7.4064 | DeMMO 6 | 2.0438 | -13.6186
17840 | 01/31/2017 | DeMMO_4 | DeMMO4_Dec2016 | 12.51 | -9.7942
17841 | 01/31/2017 | DeMMO_4 | DeMMO4_Dec2016 | 13.2104 | -9.9607 | stdev
17838 | 01/31/2017 | DeMMO_5 | DeMMO5_Dec2016 | 12.8097 | -9.7492 | DeMMO 1 | 0.12434 | 1.1522
17839 | 01/31/2017 | DeMMO_5 | DeMMO5_Dec2016 | 12.7973 | -10.2293 | DeMMO 2 | 0.42162 | 0.54392
17842 | 01/31/2017 | DeMMO_6 | DeMMO6_Dec2016 | 3.178 | -12.9295 | DeMMO 3 | 1.6953 | 2.3943
17843 | 01/31/2017 | DeMMO_6 | DeMMO6_Dec2016 | 2.7069 | -13.3619 | DeMMO 4 | 0.38116 | 0.14822
[6 empty] | DeMMO 5 | 0.25019 | 0.15679
[6 empty] | DeMMO 6 | 1.3474 | 0.5893
|  |  |  | mM DIC | d13C (VPDB)
|  |  | DeMMO 1 | 4.3004 | -11.635
|  |  | DeMMO 2 | 4.0209 | -10.7415
|  |  | DeMMO 3 | 8.0436 | -7.5323
|  |  | DeMMO 4 | 13.5863 | -10.0292
|  |  | DeMMO 5 | 13.4109 | -9.8066
|  |  | DeMMO 6 | 2.6944 | -13.4312
|  |  | DeMMO 1 | 0.10287 | 0.23886
|  |  | DeMMO 2 | 1.0683 | 0.066048
|  |  | DeMMO 3 | 1.636 | 0.058504
|  |  | DeMMO 4 | 0.076977 | 0.041753
|  |  | DeMMO 5 | 0.22234 | 0.045012
|  |  | DeMMO 6 | 0.44938 | 0.56085

## water isotopes
Identifier 1 |  | corr d18O | corr dD | RMS d18O | RMS dD
SURF2_10-1 | 12_7_15 | -17.1 | -125.7 | 0.6 | 1.3
SURF5_19223 | 12_7_15 | -17.6 | -129.2 | 0.6 | 1.3
SURF 800a | 12_7_15 | -17.6 | -131 | 0.6 | 1.2
SURF 800b | 12_7_15 | -17.2 | -126.8 | 0.6 | 1.2
SURF 800c | 12_7_15 | -17.4 | -128.2 | 0.6 | 1.2
SURF 4850a | 12_8_15 | -17.5 | -129.2 | 0.6 | 1.2
SURF 4850B | 12_8_15 | -17.4 | -127.6 | 0.6 | 1.2
SURF 4850C | 12_8_15 | -17.4 | -127.6 | 0.6 | 1.2
SURF 4850D | 12_8_15 | -17.6 | -129.4 | 0.6 | 1.2
SURF 4850E | 15_8_15 | -17.5 | -128.1 | 0.6 | 1.2
SURF 4850F | 12_8_15 | -17.6 | -128.9 | 0.6 | 1.2
SURF 4850G | 12_8_15 | -17.6 | -128.7 | 0.6 | 1.2
ThiothrixFalls | 12_8_15 | -17.5 | -128.5 | 0.6 | 1.2
SURF_4850H | 15_8_15 | -17.4 | -127.7 | 0.6 | 1.2
SURF LBNE_1 | 12_8_15 | -17.5317 | -128.9996 | 0.69587 | 1.7924
SURF LBNE_4 | 12_8_15 | -15.8026 | -115.6545 | 0.69188 | 1.7243
SURF LBNE_2 | 12_8_15 | -16.1606 | -119.7111 | 0.69249 | 1.7239
SURF J | 12_8_15 | -16.5664 | -121.2924 | 0.69206 | 1.7242
SURF Man B | 12_8_15 | -15.838 | -116.2846 | 0.6926 | 1.7256
SURF Man D | 12_8_15 | -17.4641 | -126.8852 | 0.69202 | 1.7247
SURF 1700a | 12_9_15 | -17.3613 | -126.7797 | 0.69185 | 1.7239
SURF 2000a | 12_9_15 | -17.6796 | -128.5566 | 0.69175 | 1.7237
SURF 2000b | 12_9_15 | -16.8704 | -122.3051 | 0.69183 | 1.7256
SURF 1700c | 12_9_15 | -17.3066 | -126.027 | 0.69287 | 1.7248
Whitewood Creek | 12_9_15 | -17.0777 | -125.3983 | 0.69217 | 1.7244
White tail Creek | 12_9_15 | -17.742 | -129.6715 | 0.69183 | 1.7239
24221_4100 SURF | 12_10_15 | -17.5852 | -129.0786 | 0.69229 | 1.7249
4100 SURF orohondo | 12_10_15 | -14.9937 | -109.2831 | 0.6928 | 1.7294
4100A SURFA | 12_10_15 | -15.7494 | -118.6435 | 0.69276 | 1.725
4100B | 12_10_15 | -16.3975 | -121.6298 | 0.69186 | 1.7245