## Sheet1
Metabolic reactions to consider at Panarea | [6 empty] | The La Calcara 2 CO number is taken from the La calcara 1 site.
For neutral dissolved gas species, I am not using the activity coefficients given by GWB.
For CO, I've taken the gas concentrations, converted them to fugacities and calculated their solubilities at the relevant temperatures.
The problem with saying how many kJ are available per kg H2O is that as the ED and TEA are being depleted and the products are
accumulating, the energetics of the reaction change, becomign less exergonic. One must track the energetics as a function of depletion and accumulation and integrate from the start point to equilibrium.
|  | CH4 OXIDATION | [13 empty] | LR = limting reactant (either ED or EA)
|  |  | CH4 + 2O2 --> CO2 + 2H2O | [8 empty] | Plotting range: |  |  |  | / ED | /EA | Lesser
Site | Temp C | Temp K | log a CH4 | log a O2 | log a CO2 | log a H+ |  | log Q | log K | DGr | /8, kJ | Avg. H+L | +/- |  |  | DGr J / kg H2O | DGr J / kg H2O | Exergonicity | Max | Min | Log midpoint | +/- | log (seawater J)
Hot lake 2 | 54.7 | 327.7 | -8.32 | -6.11 | -3.0752 | -5.2 |  | 17.4648 | 136.4219 | -746398.5167 | -93.2998 | -94.1605 | 2.9272 |  |  | -0.0035725 | -0.28969 | -0.0035725 | 0.61696 | 0.0030062 | -1.3659 | 1.1561
La calcara 1 | 60.3 | 333.3 | -5.27 | -6.22 | -2.7027 | -5.2 |  | 15.0073 | 134.3116 | -761369.3132 | -95.1712 |  |  |  |  | -4.0888 | -0.22939 | -0.22939
Hot Lake 1 | 80.1 | 353.1 | -8.4 | -4.6 | -2.8501 | -4.7 |  | 14.7499 | 126.4386 | -755111.1997 | -94.3889 |  |  |  |  | -0.0030062 | -9.4838 | -0.0030062
Black Point Vent 2 | 96.6 | 369.6 | -6.1 | -3.62 | -2.71 | -5.6 |  | 10.63 | 120.3834 | -776701.0703 | -97.0876 |  |  |  |  | -0.61696 | -93.1588 | -0.61696
Black Point Vent 1 | 135 | 408 | -6.1 | -3.71 | -3.0544 | -2.9 |  | 10.4656 | 108.586 | -766519.8946 | -95.815 |  |  |  |  | -0.60887 | -74.7297 | -0.60887
La calcara 2 | 135 | 408 | -5.26 | -6.25 | -2.6025 | -5 |  | 15.1575 | 108.586 | -729866.6126 | -91.2333 |  |  |  |  | -4.0109 | -0.20522 | -0.20522
seawater | 20 | 293 | -6.5 | -3.6 | -3 | -8.02 |  | 2.68 | 146.7168 | -808062.6674 | -101.0078 |  |  |  |  | -0.25553 | -101.4881 | -0.25553 |  |  |  |  | -0.59255
| CH4 + 2O2 --> HCO3- + H+ + H2O |  |  |  | log a HCO3-
|  |  | 5CH4 + 8NO3- + 8H+ ---> 5CO2 + 4N2 + 14H2O | [12 empty] | / ED | /EA | Lesser
Site | Temp C | Temp K | log a CH4 | log a NO3- | log a H+ | log a CO2 | log a N2 | log Q | log K | DGr | /40, kJ | Avg. H+L | +/- |  | mol NO3- | DGr J / kg H2O | DGr J / kg H2O | Exergonicity | Max | Min | Log midpoint | +/- | log (seawater J)
Hot lake 2 | 54.7 | 327.7 | -8.32 | -4.7778 | -5.2 | -3.0752 | -5.6195 | 83.5684 | 657.6263 | -3601936.8754 | -90.0484 | -92.5282 | 2.5595 |  | 2.806e-05 | -0.003448 | -12.6338 | -0.003448 | 4.0006 | 0.0028654 | -0.97034 | 1.5725
La calcara 1 | 60.3 | 333.3 | -5.27 | -4.7697 | -5.2 | -2.7027 | -5.8805 | 69.0721 | 648.1937 | -3695804.886 | -92.3951 |  |  |  | 2.789e-05 | -3.9695 | -12.8845 | -3.9695
Hot Lake 1 | 80.1 | 353.1 | -8.4 | -4.7795 | -4.7 | -2.8501 | -5.63 | 81.0655 | 613.3576 | -3598750.153 | -89.9688 |  |  |  | 2.892e-05 | -0.0028654 | -13.0095 | -0.0028654
Black Point Vent 2 | 96.6 | 369.6 | -6.1 | -4.6774 | -5.6 | -2.71 | -5.718 | 76.2972 | 586.964 | -3613878.4778 | -90.347 |  |  |  | 3.606e-05 | -0.57412 | -16.2896 | -0.57412
Black Point Vent 1 | 135 | 408 | -6.1 | -4.2153 | -2.9 | -3.0544 | -5.5934 | 49.7768 | 536.6551 | -3803509.8023 | -95.0877 |  |  |  | 0.0001147 | -0.60425 | -54.5328 | -0.60425
La calcara 2 | 135 | 408 | -5.26 | -4.7927 | -5 | -2.6025 | -5.23 | 70.7091 | 536.6551 | -3639985.9643 | -90.9996 |  |  |  | 2.965e-05 | -4.0006 | -13.4907 | -4.0006
seawater | 20 | 293 | -6.5 | -5.3 | -8.02 | -3 | -3.1 | 71.56 | 701.6161 | -3534685.6691 | -88.3671 |  |  |  | 7.917e-06 | -0.22355 | -3.498 | -0.22355 |  |  |  |  | -0.65062
| 5CH4 + 8NO3- + 3H+ ---> 5HCO3- + 4N2 + 9H2O |  |  |  |  | log a HCO3-
|  |  | CH4 + NO3- + 2H+ ---> H2O + CO2 + NH4+ | [12 empty] | / ED | /EA | Lesser
Site | Temp C | Temp K | log a CH4 | log a NO3- | log a H+ | log a CO2 | log a NH4+ | log Q | log K | DGr | /8, kJ | Avg. H+L | +/- |  | mol NO3- | DGr J / kg H2O | DGr J / kg H2O | Exergonicity | Max | Min | Log midpoint | +/- | log (seawater J)
Hot lake 2 | 54.7 | 327.7 | -8.32 | -4.7778 | -5.2 | -3.0752 | -3.0034 | 17.4192 | 88.9776 | -448994.4999 | -56.1243 | -58.3973 | 2.6415 |  | 2.806e-05 | -0.002149 | -12.5988 | -0.002149 | 2.5364 | 0.0017757 | -1.1732 | 1.5774
La calcara 1 | 60.3 | 333.3 | -5.27 | -4.7697 | -5.2 | -2.7027 | -3.9658 | 13.7712 | 87.7053 | -471828.3829 | -58.9785 |  |  |  | 2.789e-05 | -2.5339 | -13.1593 | -2.5339
Hot Lake 1 | 80.1 | 353.1 | -8.4 | -4.7795 | -4.7 | -2.8501 | -2.7109 | 17.0185 | 82.9934 | -446046.788 | -55.7558 |  |  |  | 2.892e-05 | -0.0017757 | -12.8997 | -0.0017757
Black Point Vent 2 | 96.6 | 369.6 | -6.1 | -4.6774 | -5.6 | -2.71 | -5.7118 | 13.5556 | 79.4088 | -466028.8512 | -58.2536 |  |  |  | 3.606e-05 | -0.37018 | -16.805 | -0.37018
Black Point Vent 1 | 135 | 408 | -6.1 | -4.2153 | -2.9 | -3.0544 | -3.0334 | 10.0275 | 72.535 | -488310.7113 | -61.0388 |  |  |  | 0.0001147 | -0.38788 | -56.0092 | -0.38788
La calcara 2 | 135 | 408 | -5.26 | -4.7927 | -5 | -2.6025 | -3.9976 | 13.4526 | 72.535 | -461553.7138 | -57.6942 |  |  |  | 2.965e-05 | -2.5364 | -13.6851 | -2.5364
seawater | 20 | 293 | -6.5 | -5.3 | -8.02 | -3 | -6.5 | 10.32 | 92.7856 | -462641.3021 | -57.8302 |  |  |  | 7.917e-06 | -0.1463 | -3.6627 | -0.1463 |  |  |  |  | -0.83476
CH4 + NO3- + H+ ---> HCO3- + NH4+ | [5 empty] | log a HCO3-
|  |  | CH4 + 4NO3- ---> 2H2O + CO2 + 4NO2- | [12 empty] | / ED | /EA | Lesser
Site | Temp C | Temp K | log a CH4 | log a NO3- | log a H+ | log a CO2 | log a NO2- | log Q | log K | DGr | /8, kJ | Avg. H+L | +/- |  | mol NO3- | DGr J / kg H2O | DGr J / kg H2O | Exergonicity | Max | Min | Log midpoint | +/-
Hot lake 2 | 54.7 | 327.7 | -8.32 | -4.7778 | -5.2 | -3.0752 | -6.909 | -3.28 | 81.7129 | -533289.5178 | -66.6612 | -68.7522 | 2.6344 |  | 2.806e-05 | -0.0025525 | -3.741 | -0.0025525 | 2.9425 | 0.0021313 | -1.1013 | 1.57
La calcara 1 | 60.3 | 333.3 | -5.27 | -4.7697 | -5.2 | -2.7027 | -6.7397 | -5.3127 | 80.545 | -547921.7269 | -68.4902 |  |  |  | 2.789e-05 | -2.9425 | -3.8204 | -2.9425
Hot Lake 1 | 80.1 | 353.1 | -8.4 | -4.7795 | -4.7 | -2.8501 | -6.9115 | -2.9781 | 76.2064 | -535354.9893 | -66.9194 |  |  |  | 2.892e-05 | -0.0021313 | -3.8706 | -0.0021313
Black Point Vent 2 | 96.6 | 369.6 | -6.1 | -4.6774 | -5.6 | -2.71 | -6.5317 | -4.0272 | 72.8907 | -544331.3397 | -68.0414 |  |  |  | 3.606e-05 | -0.43238 | -4.9071 | -0.43238
Black Point Vent 1 | 135 | 408 | -6.1 | -4.2153 | -2.9 | -3.0544 | -6.6307 | -6.616 | 66.4882 | -571092.4913 | -71.3866 |  |  |  | 0.0001147 | -0.45363 | -16.3761 | -0.45363
La calcara 2 | 135 | 408 | -5.26 | -4.7927 | -5 | -2.6025 | -5.7622 | -1.2205 | 66.4882 | -528942.6622 | -66.1178 |  |  |  | 2.965e-05 | -2.9068 | -3.9208 | -2.9068
seawater | 20 | 293 | -6.5 | -5.3 | -8.02 | -3 | -6.9 | -10.92 | 84.6319 | -536056.9187 | -67.0071 |  |  |  | 7.917e-06 | -0.16952 | -1.061 | -0.16952 |  |  |  |  | -0.77079
CH4 + 4NO3- ---> H2O + H+ + HCO3- + 4NO2- | [5 empty] | log a HCO3-
error found in this reaction |  |  | 3CH4 + 8NO2- + 8H+ --> 4N2 + 3CO2 + 10H2O | [12 empty] | / ED | /EA | Lesser
Site | Temp C | Temp K | log a CH4 | log a NO2- | log a CO2 | log a H+ | log a N2 | log Q | log K | DGr | 24/, kJ | Avg. H+L | +/- |  | mol NO2- | DGr J / kg H2O | DGr J / kg H2O | Exergonicity | Max | Min | Log midpoint | +/-
Hot lake 2 | 54.7 | 327.7 | -8.32 | -6.909 | -3.0752 | -5.2 | -5.6195 | 90.1284 | 494.2004 | -2535357.2124 | -105.6399 | -110.4712 | 5.2539 |  | 2.076e-07 | -0.004045 | -0.065793 | -0.004045 | 1.1044 | 0.0033548 | -1.2156 | 1.2587
La calcara 1 | 60.3 | 333.3 | -5.27 | -6.7397 | -2.7027 | -5.2 | -5.8805 | 79.6975 | 487.1037 | -2599961.4322 | -108.3317 |  |  |  | 2.985e-07 | -4.6542 | -0.097011 | -0.097011
Hot Lake 1 | 80.1 | 353.1 | -8.4 | -6.9115 | -2.8501 | -4.7 | -5.63 | 87.0217 | 460.9447 | -2528039.4983 | -105.335 |  |  |  | 2.132e-07 | -0.0033548 | -0.067372 | -0.0033548
Black Point Vent 2 | 96.6 | 369.6 | -6.1 | -6.5317 | -2.71 | -5.6 | -5.718 | 84.3516 | 441.1826 | -2525215.7985 | -105.2173 |  |  |  | 5.095e-07 | -0.66862 | -0.16082 | -0.16082
Black Point Vent 1 | 135 | 408 | -6.1 | -6.6307 | -3.0544 | -2.9 | -5.5934 | 63.0088 | 403.6786 | -2661324.0386 | -110.8885 |  |  |  | 4.221e-07 | -0.70465 | -0.14042 | -0.14042
La calcara 2 | 135 | 408 | -5.26 | -5.7622 | -2.6025 | -5 | -5.23 | 48.1501 | 403.6786 | -2777400.7072 | -115.725 |  |  |  | 3.181e-06 | -5.0877 | -1.1044 | -1.1044
seawater | 20 | 293 | -6.5 | -6.9 | -3 | -8.02 | -3.1 | 93.4 | 532.3522 | -2462571.2707 | -102.6071 |  |  |  | 2e-07 | -0.25958 | -0.061564 | -0.061564 |  |  |  |  | -1.2107
3CH4 + 8NO2- + 5H+ --> 4N2 + 3HCO3- + 7H2O |  |  |  |  | log a HCO3-
|  |  | 3CH4 + 4NO2- + 8H+ --> 2H2O + 4NH4+ + 3CO2 | [12 empty] | / ED | /EA | Lesser
Site | Temp C | Temp K | log a CH4 | log a NO2- | log a CO2 | log a H+ | log a NH4+ | log Q | log K | DGr | 24/, kJ | Avg. H+L | +/- |  | mol NO2- | DGr J / kg H2O | DGr J / kg H2O | Exergonicity | Max | Min | Log midpoint | +/-
Hot lake 2 | 54.7 | 327.7 | -8.32 | -6.909 | -3.0752 | -5.2 | -3.0034 | 72.9568 | 274.1976 | -1262689.1092 | -52.612 | -54.8121 | 2.7774 |  | 2.076e-07 | -0.0020145 | -0.065534 | -0.0020145 | 1.0476 | 0.0016572 | -1.3802 | 1.4004
La calcara 1 | 60.3 | 333.3 | -5.27 | -6.7397 | -2.7027 | -5.2 | -3.9658 | 60.3975 | 270.2762 | -1339391.8046 | -55.808 |  |  |  | 2.985e-07 | -2.3977 | -0.099952 | -0.099952
Hot Lake 1 | 80.1 | 353.1 | -8.4 | -6.9115 | -2.8501 | -4.7 | -2.7109 | 71.0521 | 255.7673 | -1248832.8387 | -52.0347 |  |  |  | 2.132e-07 | -0.0016572 | -0.066563 | -0.0016572
Black Point Vent 2 | 96.6 | 369.6 | -6.1 | -6.5317 | -2.71 | -5.6 | -5.7118 | 58.2496 | 244.7446 | -1319784.773 | -54.991 |  |  |  | 5.095e-07 | -0.34945 | -0.16811 | -0.16811
Black Point Vent 1 | 135 | 408 | -6.1 | -6.6307 | -3.0544 | -2.9 | -3.0334 | 46.726 | 223.6518 | -1382150.3538 | -57.5896 |  |  |  | 4.221e-07 | -0.36596 | -0.14585 | -0.14585
La calcara 2 | 135 | 408 | -5.26 | -5.7622 | -2.6025 | -5 | -3.9976 | 55.0309 | 223.6518 | -1317272.1931 | -54.8863 |  |  |  | 3.181e-06 | -2.413 | -1.0476 | -1.0476
seawater | 20 | 293 | -6.5 | -6.9 | -3 | -8.02 | -6.5 |  | 286.5105 | -1607356.1678 | -66.9732 |  |  |  | 2e-07 | -0.16943 | -0.080368 | -0.080368 |  |  |  |  | -1.0949
3CH4 + 4NO2- + 5H+ + H2O --> 4NH4+ + 3HCO3- |  |  |  |  | log a HCO3-
|  |  | CH4 + 4MnO2 + 8H+ --> CO2 + 4Mn2+ + 6H2O | [12 empty] | DGr J / kg H2O | DGr J / kg H2O | Lesser
Site | Temp C | Temp K | log a CH4 | log a H+ | log a CO2 | log a Mn2+ |  | log Q | log K | DGr | /8, kJ | Avg. H+L | +/- |  |  | DGr J / kg H2O |  | Exergonicity | Max | Min | Log midpoint | +/-
Hot lake 2 | 54.7 | 327.7 | -8.32 | -5.2 | -3.0752 | -2.8991 |  | 35.2484 | 133.1707 | -614415.2764 | -76.8019 | -83.0096 | 8.3002 |  |  | -0.0029408 | NA | -0.0029408 | 3.7875 | 0.0024812 | -1.0135 | 1.5918
La calcara 1 | 60.3 | 333.3 | -5.27 | -5.2 | -2.7027 | -5.8805 |  | 20.6453 | 131.1588 | -705268.6919 | -88.1586 |  |  |  |  | -3.7875 | NA | -3.7875
Hot Lake 1 | 80.1 | 353.1 | -8.4 | -4.7 | -2.8501 | -2.909 |  | 31.5139 | 123.698 | -623243.4109 | -77.9054 |  |  |  |  | -0.0024812 | NA | -0.0024812
Black Point Vent 2 | 96.6 | 369.6 | -6.1 | -5.6 | -2.71 | -3.6594 |  | 33.5524 | 118.0081 | -597674.7197 | -74.7093 |  |  |  |  | -0.47475 | NA | -0.47475
Black Point Vent 1 | 135 | 408 | -6.1 | -2.9 | -3.0544 | -3.1784 |  | 13.532 | 107.0388 | -730478.2948 | -91.3098 |  |  |  |  | -0.58024 | NA | -0.58024
La calcara 2 | 135 | 408 | -5.26 | -5 | -2.6025 | -3.5277 |  | 28.5467 | 107.0388 | -613182.9489 | -76.6479 |  |  |  |  | -3.3697 | NA | -3.3697
seawater | 20 | 293 | -6.5 | -8.02 | -3 | -10 |  | 19.64 | 142.862 | -691289.2955 | -86.4112 |  |  |  |  | -0.2186 | NA | -0.2186 |  |  |  |  | -0.66034
| CH4 + 4MnO2 + 7H+ --> HCO3- + 4Mn2+ + 5H2O |  |  |  | log a HCO3-
[16 empty] | / ED | /EA
|  |  | CH4 + 8FeOOH + 16H+ --> CO2 + 8Fe2+ + 14H2O |  |  |  |  | (goethite) | [7 empty] | DGr J / kg H2O | DGr J / kg H2O | Lesser
Site | Temp C | Temp K | log a CH4 | log a H+ | log a CO2 | log a Fe2+ |  | log Q | log K | DGr | /8, kJ | Avg. H+L | +/- |  |  | DGr J / kg H2O |  | Exergonicity | Max | Min | Log midpoint | +/-
Hot lake 2 | 54.7 | 327.7 | -8.32 | -5.2 | -3.0752 | -6.1746 |  | 39.048 | 75.1039 | -226233.4092 | -28.2792 | -34.4799 | 18.0323 |  |  | -0.0010828 | NA | -0.0010828 | 1.2836 | 0.0010473 | -1.4357 | 1.5442
La calcara 1 | 60.3 | 333.3 | -5.27 | -5.2 | -2.7027 | -6.1958 |  | 36.2009 | 73.6544 | -239018.59 | -29.8773 |  |  |  |  | -1.2836 | NA | -1.2836
Hot Lake 1 | 80.1 | 353.1 | -8.4 | -4.7 | -2.8501 | -6.4217 |  | 29.3763 | 68.2887 | -263081.1268 | -32.8851 |  |  |  |  | -0.0010473 | NA | -0.0010473
Black Point Vent 2 | 96.6 | 369.6 | -6.1 | -5.6 | -2.71 | -5.9225 |  | 45.61 | 64.2032 | -131580.0544 | -16.4475 |  |  |  |  | -0.10452 | NA | -0.10452
Black Point Vent 1 | 135 | 408 | -6.1 | -2.9 | -3.0544 | -5.863 |  | 2.5416 | 56.3173 | -420097.5933 | -52.5122 |  |  |  |  | -0.3337 | NA | -0.3337
La calcara 2 | 135 | 408 | -5.26 | -5 | -2.6025 | -6.7367 |  | 28.7639 | 56.3173 | -215248.0959 | -26.906 |  |  |  |  | -1.1829 | NA | -1.1829
seawater | 20 | 293 | -6.5 | -8.02 | -3 | -20.29 |  | -38.52 | 80.3436 | -666838.1808 | -83.3548 |  |  |  |  | -0.21087 | NA | -0.21087 |  |  |  |  | -0.67598
CH4 + 8FeOOH + 15H+ --> HCO3- + 8Fe2+ + 13H2O |  |  |  |  | log a HCO3-
|  |  | CH4 + SO42- + 2H+ --> CO2 + H2S + 2H2O | [6 empty] | -2.303RTlog(K/Q) | [5 empty] | / ED | /EA | Lesser
Site | Temp C | Temp K | log a CH4 | log a SO42- | log a CO2 | log a H2S | log a H+ | log Q | log K | DGr | /8, kJ | Avg. H+L | +/- |  | mol SO42- | DGr J / kg H2O | DGr J / kg H2O | Exergonicity | Max | Min | Log midpoint | +/-
Hot lake 2 | 54.7 | 327.7 | -8.32 | -3.0997 | -3.0752 | -3.2304 | -5.2 | 15.5141 | 18.8453 | -20901.6758 | -2.6127 | -6.2668 | 3.8574 |  | 0.005779 | -0.00010004 | -16.6143 | -0.00010004 | 0.313 | 7.6736e-05 | -2.3097 | 1.8053
La calcara 1 | 60.3 | 333.3 | -5.27 | -2.6001 | -2.7027 | -3.8156 | -5.2 | 11.7518 | 18.82 | -45107.4318 | -5.6384 |  |  |  | 0.01504 | -0.24224 | -113.2787 | -0.24224
Hot Lake 1 | 80.1 | 353.1 | -8.4 | -3.76 | -2.8501 | -2.7832 | -4.7 | 15.9267 | 18.7777 | -19275.2 | -2.4094 |  |  |  | 0.001726 | -7.6736e-05 | -3.3496 | -7.6736e-05
Black Point Vent 2 | 96.6 | 369.6 | -6.1 | -2.73 | -2.71 | -4.0805 | -5.6 | 13.2395 | 18.805 | -39385.8396 | -4.9232 |  |  |  | 0.0143 | -0.031285 | -73.3399 | -0.031285
Black Point Vent 1 | 135 | 408 | -6.1 | -3.5977 | -3.0544 | -3.7812 | -2.9 | 8.6621 | 19.0299 | -80993.6054 | -10.1242 |  |  |  | 0.002621 | -0.064336 | -20.4527 | -0.064336
La calcara 2 | 135 | 408 | -5.26 | -3.1202 | -2.6025 | -4.0387 | -5 | 11.739 | 19.0299 | -56956.7582 | -7.1196 |  |  |  | 0.007571 | -0.313 | -43.1862 | -0.313
seawater | 20 | 293 | -6.5 | -2.5 | -3 | -8.9 | -8.02 | 5.12 | 5.8075 | -3856.9524 | -0.48212 |  |  |  | 0.0181 | -0.0012197 | -12.1968 | -0.0012197 |  |  |  |  | -2.9138
| CH4 + SO42- + H+ --> HCO3- + HS- + H2O |  |  |  | log a HCO3- | log a HS-
|  |  | 3CH4 + 4SO42- + 8H+ --> 3CO2 + 4S0 + 10H2O | [12 empty] | / ED | /EA | Lesser
Site | Temp C | Temp K | log a CH4 | log a SO42- | log a CO2 | log a H+ |  | log Q | log K | DGr | /24, kJ | Avg. H+L | +/- |  | mol SO42- | DGr J / kg H2O | DGr J / kg H2O | Exergonicity | Max | Min | Log midpoint | +/-
Hot lake 2 | 54.7 | 327.7 | -8.32 | -3.0997 | -3.0752 | -5.2 |  | 69.7332 | 75.8028 | -38083.8171 | -1.5868 | -4.9936 | 3.569 |  | 0.005779 | -6.076e-05 | -55.0216 | -6.076e-05 | 0.18002 | 4.5373e-05 | -2.5439 | 1.7993
La calcara 1 | 60.3 | 333.3 | -5.27 | -2.6001 | -2.7027 | -5.2 |  | 59.7023 | 75.4575 | -100545.6283 | -4.1894 |  |  |  | 0.01504 | -0.17999 | -378.0516 | -0.17999
Hot Lake 1 | 80.1 | 353.1 | -8.4 | -3.76 | -2.8501 | -4.7 |  | 69.2897 | 74.347 | -34191.6762 | -1.4247 |  |  |  | 0.001726 | -4.5373e-05 | -14.7537 | -4.5373e-05
Black Point Vent 2 | 96.6 | 369.6 | -6.1 | -2.73 | -2.71 | -5.6 |  | 65.89 | 73.6982 | -55256.9424 | -2.3024 |  |  |  | 0.0143 | -0.014631 | -197.5436 | -0.014631
Black Point Vent 1 | 135 | 408 | -6.1 | -3.5977 | -3.0544 | -2.9 |  | 46.7276 | 73.0334 | -205501.8023 | -8.5626 |  |  |  | 0.002621 | -0.054412 | -134.6551 | -0.054412
La calcara 2 | 135 | 408 | -5.26 | -3.1202 | -2.6025 | -5 |  | 60.4533 | 73.0334 | -98276.1681 | -4.0948 |  |  |  | 0.007571 | -0.18002 | -186.0122 | -0.18002
seawater | 20 | 293 | -6.5 | -2.5 | -3 | -8.02 |  | 66.6 | 60.0591 | 36695.1855 | 1.529 |  |  |  | 0.0181 | 0.003868 | 166.0457 | 166.0457 |  |  |  |  | 2.2202
3CH4 + 4SO42- + 5H+ --> 3HCO3- + 4S0 + 7H2O |  |  |  |  | log a HCO3-
EXAMPLE of DGor vs DGr |  |  | CH4 + 4S0 + 2H2O --> CO2 + 4H2S | [12 empty] | / ED | /EA | Lesser
Site | Temp C | Temp K | log a CH4 | log a H+ | log a CO2 | log a H2S |  | log Q | log K | DGr | /8, kJ | Avg. H+L | +/- |  |  | DGr J / kg H2O | DGr J / kg H2O | Exergonicity | Max | Min | Log midpoint | +/- |  | CH4 : J / kg H2O
Hot lake 2 | 54.7 | 327.7 | -8.32 | -5.2 | -3.0752 | -3.2304 |  | -7.6768 | -0.4214 | -45524.141 | -5.6905 | -10.7787 | 5.4151 |  |  | -0.00021789 | NA | -0.00021789 | 0.71193 | 0.00017082 | -1.9575 | 1.8099 |  | -0.019025 | 0.019025
La calcara 1 | 60.3 | 333.3 | -5.27 | -5.2 | -2.7027 | -3.8156 |  | -12.6951 | -0.1774 | -79884.7372 | -9.9856 |  |  |  |  | -0.42901 | NA | -0.42901 | [5 empty] | -11.5781 | 11.5781
Hot Lake 1 | 80.1 | 353.1 | -8.4 | -4.7 | -2.8501 | -2.7832 |  | -5.5829 | 0.7638 | -42909.1238 | -5.3636 |  |  |  |  | -0.00017082 | NA | -0.00017082 | [5 empty] | -0.01596 | 0.01596
Black Point Vent 2 | 96.6 | 369.6 | -6.1 | -5.6 | -2.71 | -4.0805 |  | -12.932 | 1.5216 | -102285.0006 | -12.7856 |  |  |  |  | -0.081248 | NA | -0.081248 | [5 empty] | -2.473 | 2.473
Black Point Vent 1 | 135 | 408 | -6.1 | -2.9 | -3.0544 | -3.7812 |  | -12.0792 | 3.0862 | -118472.6195 | -14.8091 |  |  |  |  | -0.094106 | NA | -0.094106 | [5 empty] | -2.7933 | 2.7933
La calcara 2 | 135 | 408 | -5.26 | -5 | -2.6025 | -4.0387 |  | -13.4973 | 3.0862 | -129550.8648 | -16.1939 |  |  |  |  | -0.71193 | NA | -0.71193 | [5 empty] | -13.4769 | 13.4769
seawater | 20 | 293 | -6.5 | -8.02 | -3 | -8.9 |  | -72.2 | -36.8291 | -198434.732 | -24.8043 |  |  |  |  | -0.062751 | NA | -0.062751 |  |  |  |  | -1.2024
CH4 + 4S0 + 3H2O --> 5H+ + HCO3- + 4HS- |  |  |  |  | log a HCO3- | log a HS- |  | check this
H2 oxidation
|  |  | 1/2O2 + H2 --> H2O |  |  |  | -2.303RTlog(K/Q) | [8 empty] | / ED | /EA | Lesser
Site | Temp C | Temp K | log a H2 | log a O2 | log Q | log K | DGr |  |  |  | /2, kJ | Avg. H+L | +/- |  |  | DGr J / kg H2O | DGr J / kg H2O | Exergonicity | Max | Min | Log midpoint | +/-
Hot lake 2 | 54.7 | 327.7 | -7.7 | -6.11 | 10.755 | 41.6448 | -193818.6195 |  |  |  | -96.9093 | -95.7862 | 4.6998 |  |  | -0.0038672 | -0.3009 | -0.0038672 | 0.10575 | 0.0038672 | -1.6942 | 0.71844
La calcara 1 | 60.3 | 333.3 | -6.37 | -6.22 | 9.48 | 40.9717 | -200971.918 |  |  |  | -100.486 |  |  |  |  | -0.085731 | -0.2422 | -0.085731
Hot Lake 1 | 80.1 | 353.1 | -7.22 | -4.6 | 9.52 | 38.4516 | -195602.3768 |  |  |  | -97.8012 |  |  |  |  | -0.011786 | -9.8266 | -0.011786
Black Point Vent 2 | 96.6 | 369.6 | -7.22 | -3.62 | 9.03 | 36.5034 | -194423.3088 |  |  |  | -97.2117 |  |  |  |  | -0.011715 | -93.2778 | -0.011715
Black Point Vent 1 | 135 | 408 | -7.19 | -3.71 | 9.045 | 32.6807 | -184642.8905 |  |  |  | -92.3214 |  |  |  |  | -0.011922 | -72.005 | -0.011922
La calcara 2 | 135 | 408 | -6.2362 | -6.25 | 9.3612 | 32.6807 | -182172.7254 |  |  |  | -91.0864 |  |  |  |  | -0.10575 | -0.20489 | -0.10575
seawater | 20 | 293 | -6.4 | -3.6 | 8.2 | 46.9291 | -217274.6121 |  |  |  | -108.6373 |  |  |  |  | -0.086499 | -109.1538 | -0.086499 |  |  |  |  | -1.063
|  |  | 5H2 + 2NO3- + 2H+ ---> N2 + 6H2O | [12 empty] | / ED | /EA | Lesser
Site | Temp C | Temp K | log a H2 | log a NO3- | log a H+ | log a N2 | log Q | log K | DGr |  | /10, kJ | Avg. H+L | +/- |  | mol NO3- | DGr J / kg H2O | DGr J / kg H2O | Exergonicity | Max | Min | Log midpoint | +/-
Hot lake 2 | 54.7 | 327.7 | -7.7 | -4.7778 | -5.2 | -5.6195 | 52.8361 | 202.1034 | -936580.4254 |  | -93.658 | -94.0904 | 3.6195 |  | 2.806e-05 | -0.0037374 | -13.1402 | -0.0037374 | 0.10548 | 0.0037374 | -1.7021 | 0.7253
La calcara 1 | 60.3 | 333.3 | -6.37 | -4.7697 | -5.2 | -5.8805 | 45.9089 | 199.0174 | -977099.0106 |  | -97.7099 |  |  |  | 2.789e-05 | -0.083362 | -13.6256 | -0.083362
Hot Lake 1 | 80.1 | 353.1 | -7.22 | -4.7795 | -4.7 | -5.63 | 49.429 | 187.549 | -933809.4086 |  | -93.3809 |  |  |  | 2.892e-05 | -0.011254 | -13.5029 | -0.011254
Black Point Vent 2 | 96.6 | 369.6 | -7.22 | -4.6774 | -5.6 | -5.718 | 50.9368 | 178.7787 | -904709.4719 |  | -90.4709 |  |  |  | 3.606e-05 | -0.010903 | -16.3119 | -0.010903
Black Point Vent 1 | 135 | 408 | -7.19 | -4.2153 | -2.9 | -5.5934 | 44.5872 | 161.8349 | -915943.0113 |  | -91.5943 |  |  |  | 0.0001147 | -0.011828 | -52.5293 | -0.011828
La calcara 2 | 135 | 408 | -6.2362 | -4.7927 | -5 | -5.23 | 45.5364 | 161.8349 | -908527.8287 |  | -90.8528 |  |  |  | 2.965e-05 | -0.10548 | -13.4689 | -0.10548
seawater | 20 | 293 | -6.4 | -5.3 | -8.02 | -3.1 | 55.54 | 226.6537 | -959967.1254 |  | -95.9967 |  |  |  | 7.917e-06 | -0.076434 | -3.8 | -0.076434 |  |  |  |  | -1.1167
|  |  | 4H2 + NO3- + 2H+ ---> NH4+ + 3H2O | [12 empty] | / ED | /EA | Lesser
Site | Temp C | Temp K | log a H2 | log a NO3- | log a H+ | log a NH4+ | log Q | log K | DGr |  | /8, kJ | Avg. H+L | +/- |  | mol NO3- | DGr J / kg H2O | DGr J / kg H2O | Exergonicity | Max | Min | Log midpoint | +/-
Hot lake 2 | 54.7 | 327.7 | -7.7 | -4.7778 | -5.2 | -3.0034 | 42.9744 | 119.1351 | -477871.7161 |  | -59.734 | -60.9194 | 3.374 |  | 2.806e-05 | -0.0023837 | -13.4091 | -0.0023837 | 0.066812 | 0.0023837 | -1.8989 | 0.7238
La calcara 1 | 60.3 | 333.3 | -6.37 | -4.7697 | -5.2 | -3.9658 | 36.6839 | 117.2805 | -514346.7418 |  | -64.2933 |  |  |  | 2.789e-05 | -0.054852 | -14.3451 | -0.054852
Hot Lake 1 | 80.1 | 353.1 | -7.22 | -4.7795 | -4.7 | -2.7109 | 40.3486 | 110.3611 | -473344.4195 |  | -59.1681 |  |  |  | 2.892e-05 | -0.0071305 | -13.6891 | -0.0071305
Black Point Vent 2 | 96.6 | 369.6 | -7.22 | -4.6774 | -5.6 | -5.7118 | 39.0456 | 105.0389 | -467020.3086 |  | -58.3775 |  |  |  | 3.606e-05 | -0.0070352 | -16.8408 | -0.0070352
Black Point Vent 1 | 135 | 408 | -7.19 | -4.2153 | -2.9 | -3.0334 | 35.7419 | 94.6719 | -460363.1598 |  | -57.5454 |  |  |  | 0.0001147 | -0.0074309 | -52.8037 | -0.0074309
La calcara 2 | 135 | 408 | -6.2362 | -4.7927 | -5 | -3.9976 | 35.7399 | 94.6719 | -460378.7839 |  | -57.5473 |  |  |  | 2.965e-05 | -0.066812 | -13.6502 | -0.066812
seawater | 20 | 293 | -6.4 | -5.3 | -8.02 | -6.5 | 40.44 | 133.7853 | -523677.6442 |  | -65.4597 |  |  |  | 7.917e-06 | -0.05212 | -4.146 | -0.05212 |  |  |  |  | -1.283
|  |  | H2 + NO3- ---> NO2- + H2O | [12 empty] | / ED | /EA | Lesser
Site | Temp C | Temp K | log a H2 | log a NO3- |  | log a NO2- | log Q | log K | DGr |  | /2, kJ | Avg. H+L | +/- |  | mol NO3- | DGr J / kg H2O | DGr J / kg H2O | Exergonicity | Max | Min | Log midpoint | +/-
Hot lake 2 | 54.7 | 327.7 | -7.7 | -4.7778 |  | -6.909 | 5.5688 | 27.9676 | -140541.6835 |  | -70.2708 | -69.888 | 3.9169 |  | 2.806e-05 | -0.0028042 | -3.9436 | -0.0028042 | 0.076592 | 0.0028042 | -1.834 | 0.71819
La calcara 1 | 60.3 | 333.3 | -6.37 | -4.7697 |  | -6.7397 | 4.4 | 27.53 | -147609.7024 |  | -73.8049 |  |  |  | 2.789e-05 | -0.062967 | -4.1168 | -0.062967
Hot Lake 1 | 80.1 | 353.1 | -7.22 | -4.7795 |  | -6.9115 | 5.088 | 25.8935 | -140662.9862 |  | -70.3315 |  |  |  | 2.892e-05 | -0.0084758 | -4.068 | -0.0084758
Black Point Vent 2 | 96.6 | 369.6 | -7.22 | -4.6774 |  | -6.5317 | 5.3657 | 24.6302 | -136330.6993 |  | -68.1653 |  |  |  | 3.606e-05 | -0.0082147 | -4.9161 | -0.0082147
Black Point Vent 1 | 135 | 408 | -7.19 | -4.2153 |  | -6.6307 | 4.7746 | 22.1563 | -135786.4303 |  | -67.8932 |  |  |  | 0.0001147 | -0.0087671 | -15.5747 | -0.0087671
La calcara 2 | 135 | 408 | -6.2362 | -4.7927 |  | -5.7622 | 5.2667 | 22.1563 | -131942.1284 |  | -65.9711 |  |  |  | 2.965e-05 | -0.076592 | -3.9121 | -0.076592
seawater | 20 | 293 | -6.4 | -5.3 |  | -6.9 | 4.8 | 31.4079 | -149273.3152 |  | -74.6367 |  |  |  | 7.917e-06 | -0.059427 | -1.1818 | -0.059427 |  |  |  |  | -1.226
|  |  | 3H2 + 2NO2- + 2H+ ---> N2 + 4H2O | [12 empty] | / ED | /EA | Lesser
Site | Temp C | Temp K | log a H2 | log a NO2- | log a H+ | log a N2 | log Q | log K | DGr |  | /6, kJ | Avg. H+L | +/- |  | mol NO2- | DGr J / kg H2O | DGr J / kg H2O | Exergonicity | Max | Min | Log midpoint | +/-
Hot lake 2 | 54.7 | 327.7 | -7.7 | -6.909 | -5.2 | -5.6195 | 41.6985 | 146.1682 | -655497.0584 |  | -109.2495 | -109.4939 | 4.1526 |  | 2.076e-07 | -0.0043596 | -0.068041 | -0.0043596 | 0.12474 | 0.0043596 | -1.6323 | 0.72827
La calcara 1 | 60.3 | 333.3 | -6.37 | -6.7397 | -5.2 | -5.8805 | 37.1089 | 143.9573 | -681878.9677 |  | -113.6465 |  |  |  | 2.985e-07 | -0.096959 | -0.10177 | -0.096959
Hot Lake 1 | 80.1 | 353.1 | -7.22 | -6.9115 | -4.7 | -5.63 | 39.253 | 135.7619 | -652482.7602 |  | -108.7471 |  |  |  | 2.132e-07 | -0.013105 | -0.069555 | -0.013105
Black Point Vent 2 | 96.6 | 369.6 | -7.22 | -6.5317 | -5.6 | -5.718 | 40.2054 | 129.5183 | -632048.0734 |  | -105.3413 |  |  |  | 5.095e-07 | -0.012695 | -0.16101 | -0.012695
Black Point Vent 1 | 135 | 408 | -7.19 | -6.6307 | -2.9 | -5.5934 | 35.038 | 117.5224 | -644370.932 |  | -107.3952 |  |  |  | 4.221e-07 | -0.013868 | -0.13599 | -0.013868
La calcara 2 | 135 | 408 | -6.2362 | -5.7622 | -5 | -5.23 | 35.003 | 117.5224 | -644644.3532 |  | -107.4407 |  |  |  | 3.181e-06 | -0.12474 | -1.0253 | -0.12474
seawater | 20 | 293 | -6.4 | -6.9 | -8.02 | -3.1 | 45.94 | 163.8378 | -661419.934 |  | -110.2367 |  |  |  | 2e-07 | -0.087772 | -0.066142 | -0.066142 |  |  |  |  | -1.1795
|  |  | 3H2 + NO2- + 2H+ ---> NH4+ + 2H2O | [5 empty] | -2.303RTlog(K/Q) | [6 empty] | / ED | /EA | Lesser
Site | Temp C | Temp K | log a H2 | log a NO2- | log a H+ | log a NH4+ | log Q | log K | DGr |  | /6, kJ | Avg. H+L | +/- |  | mol NO2- | DGr J / kg H2O | DGr J / kg H2O | Exergonicity | Max | Min | Log midpoint | +/-
Hot lake 2 | 54.7 | 327.7 | -7.7 | -6.909 | -5.2 | -5.1806 | 35.2284 | 91.1675 | -350990.9141 |  | -58.4985 | -58.5905 | 3.4683 |  | 2.076e-07 | -0.0023344 | -0.072866 | -0.0023344 | 0.064642 | 0.0023344 | -1.9107 | 0.72117
La calcara 1 | 60.3 | 333.3 | -6.37 | -6.7397 | -5.2 | -4.8459 | 31.4038 | 89.7504 | -372352.9728 |  | -62.0588 |  |  |  | 2.985e-07 | -0.052946 | -0.11115 | -0.052946
Hot Lake 1 | 80.1 | 353.1 | -7.22 | -6.9115 | -4.7 | -5.2152 | 32.7563 | 84.4676 | -349612.6446 |  | -58.2688 |  |  |  | 2.132e-07 | -0.0070221 | -0.074537 | -0.0070221
Black Point Vent 2 | 96.6 | 369.6 | -7.22 | -6.5317 | -5.6 | -5.718 | 33.6737 | 80.4087 | -330733.4854 |  | -55.1222 |  |  |  | 5.095e-07 | -0.0066429 | -0.16851 | -0.0066429
Black Point Vent 1 | 135 | 408 | -7.19 | -6.6307 | -2.9 | -5.5934 | 28.4073 | 72.5156 | -344575.5365 |  | -57.4293 |  |  |  | 4.221e-07 | -0.0074159 | -0.14545 | -0.0074159
La calcara 2 | 135 | 408 | -6.2362 | -5.7622 | -5 | -4.7184 | 29.7524 | 72.5156 | -334067.5696 |  | -55.6779 |  |  |  | 3.181e-06 | -0.064642 | -1.0627 | -0.064642
seawater | 20 | 293 | -6.4 | -6.9 | -8.02 | -6.5 | 35.64 | 102.3774 | -374404.329 |  | -62.4007 |  |  |  | 2e-07 | -0.049684 | -0.074881 | -0.049684 |  |  |  |  | -1.3038
|  |  | 3H2 + N2 + 2H+ ---> 2NH4+ | [12 empty] | / ED | /EA | Lesser
Site | Temp C | Temp K | log a H2 | log a NH4+ | log a H+ | log a N2 | log Q | log K | DGr |  | /6, kJ | Avg. H+L | +/- |  |  | DGr J / kg H2O | DGr J / kg H2O | Exergonicity | Max | Min | Log midpoint | +/-
Hot lake 2 | 54.7 | 327.7 | -7.7 | -3.0034 | -5.2 | -5.6195 | 33.1127 | 36.1668 | -19163.0067 |  | -3.1938 | -4.6981 | 3.9009 |  |  | -0.00012745 | -0.046022 | -0.00012745 | 0.0073363 | 0.00010295 | -3.061 | 0.92643
La calcara 1 | 60.3 | 333.3 | -6.37 | -3.9658 | -5.2 | -5.8805 | 27.4589 | 35.5435 | -51593.8348 |  | -8.599 |  |  |  |  | -0.0073363 | -0.067936 | -0.0073363
Hot Lake 1 | 80.1 | 353.1 | -7.22 | -2.7109 | -4.7 | -5.63 | 31.2682 | 33.1732 | -12879.4304 |  | -2.1466 |  |  |  |  | -0.00025869 | -0.030192 | -0.00025869
Black Point Vent 2 | 96.6 | 369.6 | -7.22 | -5.7118 | -5.6 | -5.718 | 27.1544 | 31.2992 | -29331.853 |  | -4.8886 |  |  |  |  | -0.00058914 | -0.056149 | -0.00058914
Black Point Vent 1 | 135 | 408 | -7.19 | -3.0334 | -2.9 | -5.5934 | 26.8966 | 27.5089 | -4783.3084 |  | -0.79722 |  |  |  |  | -0.00010295 | -0.012199 | -0.00010295
La calcara 2 | 135 | 408 | -6.2362 | -3.9976 | -5 | -5.23 | 25.9434 | 27.5089 | -12229.7391 |  | -2.0383 |  |  |  |  | -0.0023664 | -0.072014 | -0.0023664
seawater | 20 | 293 | -6.4 | -6.5 | -8.02 | -3.1 | 25.34 | 40.917 | -87388.7241 |  | -14.5648 |  |  |  |  | -0.011597 | -69.4153 | -0.011597 |  |  |  |  | -1.9357
|  |  | H2 + MnO2 + 2H+ --> Mn2+ + 2H2O | [12 empty] | / ED | /EA | Lesser
Site | Temp C | Temp K | log a H2 | log a H+ | log a Mn2+ | log Q | log K |  | DGr |  | /2, kJ | Avg. H+L | +/- |  |  | DGr J / kg H2O | DGr J / kg H2O | Exergonicity | Max | Min | Log midpoint | +/-
Hot lake 2 | 54.7 | 327.7 | -7.7 | -5.2 | -3.0698 | 15.0302 | 40.832 |  | -158388.8304 |  | -79.1944 | -83.1454 | 8.3027 |  |  | -0.0031603 | NA | -0.0031603 | 0.086892 | 0.0031603 | -1.7806 | 0.71963
La calcara 1 | 60.3 | 333.3 | -6.37 | -5.2 | -5.88 | 10.89 | 40.1835 |  | -182896.2008 |  | -91.4481 |  |  |  |  | -0.07802 | NA | -0.07802
Hot Lake 1 | 80.1 | 353.1 | -7.22 | -4.7 | -2.8057 | 13.8143 | 37.7664 |  | -158430.7287 |  | -79.2154 |  |  |  |  | -0.0095464 | NA | -0.0095464
Black Point Vent 2 | 96.6 | 369.6 | -7.22 | -5.6 | -4.84 | 13.58 | 35.9096 |  | -154600.542 |  | -77.3003 |  |  |  |  | -0.0093156 | NA | -0.0093156
Black Point Vent 1 | 135 | 408 | -7.19 | -2.9 | -3.2307 | 9.7593 | 32.2939 |  | -172229.7308 |  | -86.1149 |  |  |  |  | -0.01112 | NA | -0.01112
La calcara 2 | 135 | 408 | -6.2362 | -5 | -3.5272 | 12.709 | 32.2939 |  | -149685.4639 |  | -74.8427 |  |  |  |  | -0.086892 | NA | -0.086892
seawater | 20 | 293 | -6.4 | -8.02 | -10 | 12.44 | 45.9654 |  | -184009.2667 |  | -92.0046 |  |  |  |  | -0.073255 | NA | -0.073255 |  |  |  |  | -1.1352
|  |  | 4H2 + SO42- + 2H+ --> H2S + 4H2O | [12 empty] | / ED | /EA | Lesser
Site | Temp C | Temp K | log a H2 | log a SO42- | log a H+ | log a H2S | log Q | log K | DGr |  | /8, kJ | Avg. H+L | +/- |  | mol SO42- | DGr J / kg H2O | DGr J / kg H2O | Exergonicity | Max | Min | Log midpoint | +/-
Hot lake 2 | 54.7 | 327.7 | -7.7 | -3.0997 | -5.2 | -3.2304 | 41.0693 | 49.0028 | -49778.892 |  | -6.2224 | -8.0002 | 2.953 |  | 0.005779 | -0.0002483 | -287.6722 | -0.0002483 | 0.0093448 | 0.0002483 | -2.8172 | 0.78779
La calcara 1 | 60.3 | 333.3 | -6.37 | -2.6001 | -5.2 | -3.8156 | 34.6645 | 48.3952 | -87625.7908 |  | -10.9532 |  |  |  | 0.01504 | -0.0093448 | -1317.8919 | -0.0093448
Hot Lake 1 | 80.1 | 353.1 | -7.22 | -3.76 | -4.7 | -2.7832 | 39.2568 | 46.1454 | -46572.8315 |  | -5.8216 |  |  |  | 0.001726 | -0.00070157 | -80.3847 | -0.00070157
Black Point Vent 2 | 96.6 | 369.6 | -7.22 | -2.73 | -5.6 | -4.0805 | 38.7295 | 44.4351 | -40377.297 |  | -5.0472 |  |  |  | 0.0143 | -0.00060824 | -577.3953 | -0.00060824
Black Point Vent 1 | 135 | 408 | -7.19 | -3.5977 | -2.9 | -3.7812 | 34.3765 | 41.1668 | -53046.054 |  | -6.6308 |  |  |  | 0.002621 | -0.00085624 | -139.0337 | -0.00085624
La calcara 2 | 135 | 408 | -6.2362 | -3.1202 | -5 | -4.0387 | 34.0263 | 41.1668 | -55781.8283 |  | -6.9727 |  |  |  | 0.007571 | -0.0080953 | -422.3242 | -0.0080953
seawater | 20 | 293 | -6.4 | -2.5 | -8.02 | -8.9 | 27.22 | 46.8072 | -109886.3976 |  | -13.7358 |  |  |  | 0.0181 | -0.010937 | -1988.9438 | -0.010937 |  |  |  |  | -1.9611
4H2 + SO42- + H+ --> HS- + 4H2O | [5 empty] | log a HS-
|  |  | H2 + S0 --> H2S | [12 empty] | / ED | /EA | Lesser
Site | Temp C | Temp K | log a H2 | log a H2S | log a H+ | log Q | log K |  | DGr |  | /2, kJ | Avg. H+L | +/- |  |  | DGr J / kg H2O | DGr J / kg H2O | Exergonicity | Max | Min | Log midpoint | +/-
Hot lake 2 | 54.7 | 327.7 | -7.7 | -3.2304 | -5.2 | 4.4696 | 7.434 |  | -18600.1824 |  | -9.3001 | -12.4115 | 3.6356 |  |  | -0.00037112 | NA | -0.00037112 | 0.018631 | 0.00037112 | -2.5801 | 0.85035
La calcara 1 | 60.3 | 333.3 | -6.37 | -3.8156 | -5.2 | 2.5544 | 7.3494 |  | -30600.4549 |  | -15.3002 |  |  |  |  | -0.013054 | NA | -0.013054
Hot Lake 1 | 80.1 | 353.1 | -7.22 | -2.7832 | -4.7 | 4.4368 | 7.0329 |  | -17551.8578 |  | -8.7759 |  |  |  |  | -0.0010576 | NA | -0.0010576
Black Point Vent 2 | 96.6 | 369.6 | -7.22 | -4.0805 | -5.6 | 3.1395 | 6.7879 |  | -25818.9376 |  | -12.9095 |  |  |  |  | -0.0015557 | NA | -0.0015557
Black Point Vent 1 | 135 | 408 | -7.19 | -3.7812 | -2.9 | 3.4088 | 6.3058 |  | -22631.4623 |  | -11.3157 |  |  |  |  | -0.0014612 | NA | -0.0014612
La calcara 2 | 135 | 408 | -6.2362 | -4.0387 | -5 | 2.1975 | 6.3058 |  | -32094.179 |  | -16.0471 |  |  |  |  | -0.018631 | NA | -0.018631
seawater | 20 | 293 | -6.4 | -8.9 | -8.02 | -10.52 | 1.0427 |  | -64868.049 |  | -32.434 |  |  |  |  | -0.025824 | NA | -0.025824 |  |  |  |  | -1.588
H2 + S0 --> HS- + H+ |  |  |  | log a HS-
|  |  | CO2 + 4H2 --> CH4 + 2H2O | [12 empty] | / ED | /EA | Lesser
Site | Temp C | Temp K | log a H2 | log a CO2 | log a CH4 | log a H+ | log Q | log K | DGr |  | /8, kJ | Avg. H+L | +/- |  |  | DGr J / kg H2O | DGr J / kg H2O | Exergonicity | Max | Min | Log midpoint | +/-
Hot lake 2 | 54.7 | 327.7 | -7.7 | -3.0752 | -8.32 | -5.2 | 25.5552 | 30.1574 | -28876.5887 |  | -3.6096 | -0.91068 | 4.4041 |  |  | -0.00014404 | -24.2854 | -0.00014404 | 0.0045344 | 1.4935e-05 | -3.5846 | 1.2412
La calcara 1 | 60.3 | 333.3 | -6.37 | -2.7027 | -5.27 | -5.2 | 22.9127 | 29.5752 | -42518.3589 |  | -5.3148 |  |  |  |  | -0.0045344 | -84.3095 | -0.0045344
Hot Lake 1 | 80.1 | 353.1 | -7.22 | -2.8501 | -8.4 | -4.7 | 23.3301 | 27.3677 | -27297.6315 |  | -3.4122 |  |  |  |  | -0.00041121 | -38.5501 | -0.00041121
Black Point Vent 2 | 96.6 | 369.6 | -7.22 | -2.71 | -6.1 | -5.6 | 25.49 | 25.6301 | -991.4574 |  | -0.12393 |  |  |  |  | -1.4935e-05 | -1.9332 | -1.4935e-05
Black Point Vent 1 | 135 | 408 | -7.19 | -3.0544 | -6.1 | -2.9 | 25.7144 | 22.1369 | 27947.5514 |  | 3.4934
La calcara 2 | 135 | 408 | -6.2362 | -2.6025 | -5.26 | -5 | 22.2873 | 22.1369 | 1174.9299 |  | 0.14687
seawater | 20 | 293 | -6.4 | -3 | -6.5 | -8.02 | 30.12 | 40.9997 | -61036.3421 |  | -7.6295 |  |  |  |  | -0.0060748 | -61.0363 | -0.0060748 |  |  |  |  | -2.2165
HCO3- + 4H2 + H+ --> CH4 + 3H2O |  |  | log a HCO3-
|  |  | CO + 3H2 --> H2O + CH4 | [12 empty] | / ED | /EA | Lesser
Site | Temp C | Temp K | log a H2 | log a CH4 | log a CO |  | log Q | log K | DGr |  | /6, kJ | Avg. H+L | +/- |  |  | DGr J / kg H2O | DGr J / kg H2O | Exergonicity | Max | Min | Log midpoint | +/- |  | H2 : J / kg H2O
Hot lake 2 | 54.7 | 327.7 | -7.18 | -8.32 | -8.5 |  | 21.72 | 31.9765 | -64354.5983 |  | -10.7258 | -5.1405 | 5.5853 |  |  | -0.0014173 | -0.00020351 | -0.00020351 | 0.00020351 | 2.6616e-05 | -4.1331 | 0.44172 |  | -0.020581 | 0.020581
La calcara 1 | 60.3 | 333.3 | -5.96 | -5.27 | -8.76 |  | 21.37 | 31.3723 | -63832.1023 |  | -10.6387 |  |  |  |  | -0.02333 | -0.00011093 | -0.00011093 | [5 empty] | -0.4712 | 0.4712
Hot Lake 1 | 80.1 | 353.1 | -7.21 | -8.4 | -8.5 |  | 21.73 | 29.0881 | -49747.0534 |  | -8.2912 |  |  |  |  | -0.0010225 | -0.00015731 | -0.00015731 | [5 empty] | -0.06136 | 0.06136
Black Point Vent 2 | 96.6 | 369.6 | -7.17 | -6.1 | -8.9 |  | 24.31 | 27.2975 | -21141.8913 |  | -3.5236 |  |  |  |  | -0.00047646 | -2.6616e-05 | -2.6616e-05 | [5 empty] | -0.06 | 0.06
Black Point Vent 1 | 135 | 408 | -7.12 | -6.1 | -8.8 |  | 24.06 | 23.7184 | 2668.5908 |  | 0.44477 | [12 empty] | -0.063651 | 0.063651
La calcara 2 | 135 | 408 | -5.33 | -5.26 | -8.76 |  | 19.49 | 23.7184 | -33032.4043 |  | -5.5054 |  |  |  |  | -0.051501 | -5.7404e-05 | -5.7404e-05 | [5 empty] | -0.57316 | 0.57316
seawater | 20 | 293 | -6.4 | -6.5 | -9.5 |  | 22.2 | 36.6331 | -80971.3163 |  | -13.4952 |  |  |  |  | -0.010745 | -2.5605e-05 | -2.5605e-05 |  |  |  |  | -4.5917
H2S oxidation
|  |  | 2O2 + H2S --> SO42-+ 2H+ | [12 empty] | / ED | /EA | Lesser
Site | Temp C | Temp K | log a H2S | log a SO42- | log a O2 | log a H+ | log Q | log K |  | DGr | /8, kJ | Avg. H+L | +/- | mol HS- |  | DGr J / kg H2O | DGr J / kg H2O | Exergonicity | Max | Min | Log midpoint | +/-
Hot lake 2 | 54.7 | 327.7 | -3.2304 | -3.0997 | -6.11 | -5.2 | 1.9507 | 117.5766 |  | -725496.8409 | -90.6871 | -88.1391 | 4.0253 |  |  | -426.8109 | -0.28158 | -0.28158 | 66.8335 | 0.1892 | 0.55096 | 1.274
La calcara 1 | 60.3 | 333.3 | -3.8156 | -2.6001 | -6.22 | -5.2 | 3.2555 | 115.4915 |  | -716261.2432 | -89.5327 |  |  |  |  | -109.5145 | -0.2158 | -0.2158
Hot Lake 1 | 80.1 | 353.1 | -2.7832 | -3.76 | -4.6 | -4.7 | -1.1768 | 107.6609 |  | -735835.9997 | -91.9795 |  |  |  |  | -1212.2188 | -9.2417 | -9.2417
Black Point Vent 2 | 96.6 | 369.6 | -4.0805 | -2.73 | -3.62 | -5.6 | -2.6095 | 101.5784 |  | -737315.2307 | -92.1644 |  |  |  |  | -61.2566 | -88.4348 | -61.2566
Black Point Vent 1 | 135 | 408 | -3.7812 | -3.5977 | -3.71 | -2.9 | 1.8035 | 89.5561 |  | -685526.2892 | -85.6908 |  |  |  |  | -113.4551 | -66.8335 | -66.8335
La calcara 2 | 135 | 408 | -4.0387 | -3.1202 | -6.25 | -5 | 3.4185 | 89.5561 |  | -672909.8544 | -84.1137 |  |  |  |  | -61.5541 | -0.1892 | -0.1892
seawater | 20 | 293 | -8.9 | -2.5 | -3.6 | -8.02 | 5.58 | 140.9093 |  | -759212.6119 | -94.9016 |  |  | 1.848e-09 |  | -0.001403 | -95.3528 | -0.001403 |  |  |  |  | -2.8529
2O2 + HS- --> SO42-+ H+ |  |  | log a HS-
|  |  | 5H2S + 8NO3- ---> 2H+ + 4N2 + 4H2O + 5SO42- | [12 empty] | / ED | /EA | Lesser
Site | Temp C | Temp K | log a H2S | log a NO3- | log a H+ | log a SO42- | log a N2 | log Q | log K | DGr | /40, kJ | Avg. H+L | +/- | mol HS- | mol NO3- | DGr J / kg H2O | DGr J / kg H2O | Exergonicity |  |  | Log midpoint | +/-
Hot lake 2 | 54.7 | 327.7 | -3.2304 | -4.7778 | -5.2 | -3.0997 | -5.6195 | 5.9979 | 563.3995 | -3497426.614 | -87.4357 | -85.7197 | 1.8396 |  | 2.806e-05 | -411.5083 | -12.2672 | -12.2672 | 48.7266 | 12.0982 | 1.3852 | 0.30252
La calcara 1 | 60.3 | 333.3 | -3.8156 | -4.7697 | -5.2 | -2.6001 | -5.8805 | 10.3131 | 554.0935 | -3470266.4505 | -86.7567 |  |  |  | 2.789e-05 | -106.1189 | -12.0982 | -12.0982
Hot Lake 1 | 80.1 | 353.1 | -2.7832 | -4.7795 | -4.7 | -3.76 | -5.63 | 1.432 | 519.4691 | -3502374.153 | -87.5594 |  |  |  | 2.892e-05 | -1153.9647 | -12.6611 | -12.6611
Black Point Vent 2 | 96.6 | 369.6 | -4.0805 | -4.6774 | -5.6 | -2.73 | -5.718 | 10.0997 | 492.9392 | -3416950.6952 | -85.4238 |  |  |  | 3.606e-05 | -56.7765 | -15.4019 | -15.4019
Black Point Vent 1 | 135 | 408 | -3.7812 | -4.2153 | -2.9 | -3.5977 | -5.5934 | 6.4663 | 441.5056 | -3398541.7751 | -84.9635 |  |  |  | 0.0001147 | -112.4923 | -48.7266 | -48.7266
La calcara 2 | 135 | 408 | -4.0387 | -4.7927 | -5 | -3.1202 | -5.23 | 12.0141 | 441.5056 | -3355202.1732 | -83.8801 |  |  |  | 2.965e-05 | -61.3831 | -12.4352 | -12.4352
seawater | 20 | 293 | -8.9 | -5.3 | -8.02 | -2.5 | -3.1 | 86.06 | 672.5786 | -3290435.3915 | -82.2609 |  |  | 1.848e-09 | 7.917e-06 | -0.0012161 | -3.2563 | -0.0012161 |  |  |  |  | -2.915
log a HS-
5HS- + 8NO3- + 3H+ ---> 4N2 + 4H2O + 5SO42-
|  |  | H2S + NO3- + H2O ---> NH4+ + SO42- | [12 empty] | / ED | /EA | Lesser
Site | Temp C | Temp K | log a H2S | log a NO3- | log a H+ | log a SO42- | log a NH4+ | log Q | log K | DGr | /8, kJ | Avg. H+L | +/- | mol HS- | mol NO3- | DGr J / kg H2O | DGr J / kg H2O | Exergonicity | Max | Min | Log midpoint | +/-
Hot lake 2 | 54.7 | 327.7 | -3.2304 | -4.7778 | -5.2 | -3.0997 | -3.0034 | 1.9051 | 70.1323 | -428092.8241 | -53.5116 | -52.0431 | 1.4685 |  | 2.806e-05 | -251.8477 | -12.0123 | -12.0123 | 46.7193 | 11.9012 | 1.3725 | 0.29695
La calcara 1 | 60.3 | 333.3 | -3.8156 | -4.7697 | -5.2 | -2.6001 | -3.9658 | 2.0194 | 68.8853 | -426720.9511 | -53.3401 |  |  |  | 2.789e-05 | -65.2445 | -11.9012 | -11.9012
Hot Lake 1 | 80.1 | 353.1 | -2.7832 | -4.7795 | -4.7 | -3.76 | -2.7109 | 1.0918 | 64.2157 | -426771.588 | -53.3464 |  |  |  | 2.892e-05 | -703.065 | -12.3422 | -12.3422
Black Point Vent 2 | 96.6 | 369.6 | -4.0805 | -4.6774 | -5.6 | -2.73 | -5.7118 | 0.3161 | 60.6039 | -426643.7193 | -53.3305 |  |  |  | 3.606e-05 | -35.4458 | -15.3848 | -15.3848
Black Point Vent 1 | 135 | 408 | -3.7812 | -4.2153 | -2.9 | -3.5977 | -3.0334 | 1.3654 | 53.5051 | -407317.1058 | -50.9146 |  |  |  | 0.0001147 | -67.4113 | -46.7193 | -46.7193
La calcara 2 | 135 | 408 | -4.0387 | -4.7927 | -5 | -3.1202 | -3.9976 | 1.7136 | 53.5051 | -404596.9556 | -50.5746 |  |  |  | 2.965e-05 | -37.0103 | -11.9963 | -11.9963
seawater | 20 | 293 | -8.9 | -5.3 | -8.02 | -2.5 | -6.5 | 13.22 | 86.9781 | -413791.2466 | -51.7239 |  |  | 1.848e-09 | 7.917e-06 | -0.00076469 | -3.276 | -0.00076469 |  |  |  |  | -3.1165
HS- + NO3- + H2O + H+ ---> NH4+ + SO42- |  |  | log a HS-
|  |  | 5H2S + 2NO3- + 2H+ ---> N2 + 6H2O + 5S0 | [12 empty] | / ED | /EA | Lesser
Site | Temp C | Temp K | log a H2S | log a NO3- | log a H+ |  | log a N2 | log Q | log K | DGr | /10, kJ | Avg. H+L | +/- | mol HS- | mol NO3- | DGr J / kg H2O | DGr J / kg H2O | Exergonicity | Max | Min | Log midpoint | +/-
Hot lake 2 | 54.7 | 327.7 | -3.2304 | -4.7778 | -5.2 |  | -5.6195 | 30.4881 | 164.9333 | -843578.8857 | -84.3579 | -79.7055 | 4.8996 |  | 2.806e-05 | -99.2558 | -11.8354 | -11.8354 | 26.5724 | 11.09 | 1.2347 | 0.18975
La calcara 1 | 60.3 | 333.3 | -3.8156 | -4.7697 | -5.2 |  | -5.8805 | 33.1369 | 162.2702 | -824095.4596 | -82.4095 |  |  |  | 2.789e-05 | -25.2004 | -11.492 | -11.492
Hot Lake 1 | 80.1 | 353.1 | -2.7832 | -4.7795 | -4.7 |  | -5.63 | 27.245 | 152.3846 | -846050.7955 | -84.6051 |  |  |  | 2.892e-05 | -278.7574 | -12.2339 | -12.2339
Black Point Vent 2 | 96.6 | 369.6 | -4.0805 | -4.6774 | -5.6 |  | -5.718 | 35.2393 | 144.8389 | -775612.661 | -77.5613 |  |  |  | 3.606e-05 | -12.8877 | -13.9843 | -12.8877
Black Point Vent 1 | 135 | 408 | -3.7812 | -4.2153 | -2.9 |  | -5.5934 | 27.5432 | 130.3061 | -802787.2622 | -80.2787 |  |  |  | 0.0001147 | -26.5724 | -46.0398 | -26.5724
La calcara 2 | 135 | 408 | -4.0387 | -4.7927 | -5 |  | -5.23 | 34.5489 | 130.3061 | -748058.496 | -74.8058 |  |  |  | 2.965e-05 | -13.6857 | -11.09 | -11.09
seawater | 20 | 293 | -8.9 | -5.3 | -8.02 |  | -3.1 | 108.14 | 221.4404 | -635628.0023 | -63.5628 |  |  | 1.848e-09 | 7.917e-06 | -0.00023493 | -2.5161 | -0.00023493 |  |  |  |  | -3.6291
log a HS-
5HS- + 2NO3- + 7H+ ---> N2 + 6H2O + 5S0
|  |  | 3H2S + 8NO2- + 2H+ ---> 4N2 + 4H2O + 3SO42- | [12 empty] | / ED | /EA | Lesser
Site | Temp C | Temp K | log a H2S | log a NO2- | log a H+ | log a SO42- | log a N2 | log Q | log K | DGr | /24 kJ | Avg. H+L | +/- | mol HS- | mol NO2- | DGr J / kg H2O | DGr J / kg H2O | Exergonicity | Max | Min | Log midpoint | +/-
Hot lake 2 | 54.7 | 327.7 | -3.2304 | -6.909 | -5.2 | -3.0997 | -5.6195 | 43.5861 | 437.6644 | -2472651.5576 | -103.0271 | -101.6607 | 1.3665 |  | 2.076e-07 | -484.8883 | -0.064165 | -0.064165 | 0.95877 | 0.064165 | -0.60549 | 0.58721
La calcara 1 | 60.3 | 333.3 | -3.8156 | -6.7397 | -5.2 | -2.6001 | -5.8805 | 44.4421 | 430.6436 | -2464638.4985 | -102.6933 |  |  |  | 2.985e-07 | -125.6122 | -0.091962 | -0.091962
Hot Lake 1 | 80.1 | 353.1 | -2.7832 | -6.9115 | -4.7 | -3.76 | -5.63 | 39.2416 | 404.6117 | -2470214.5744 | -102.9256 |  |  |  | 2.132e-07 | -1356.4801 | -0.065831 | -0.065831
Black Point Vent 2 | 96.6 | 369.6 | -4.0805 | -6.5317 | -5.6 | -2.73 | -5.718 | 44.6331 | 384.7678 | -2407059.6951 | -100.2942 |  |  |  | 5.095e-07 | -66.66 | -0.1533 | -0.1533
Black Point Vent 1 | 135 | 408 | -3.7812 | -6.6307 | -2.9 | -3.5977 | -5.5934 | 37.0225 | 346.5889 | -2418343.2222 | -100.7643 |  |  |  | 4.221e-07 | -133.4125 | -0.1276 | -0.1276
La calcara 2 | 135 | 408 | -4.0387 | -5.7622 | -5 | -3.1202 | -5.23 | 37.9331 | 346.5889 | -2411229.5841 | -100.4679 |  |  |  | 3.181e-06 | -73.522 | -0.95877 | -0.95877
seawater | 20 | 293 | -8.9 | -6.9 | -8.02 | -2.5 | -3.1 | 102.1 | 514.9297 | -2316021.1041 | -96.5009 |  |  | 1.848e-09 | 2e-07 | -0.0014267 | -0.057901 | -0.0014267 |  |  |  |  | -2.8457
log a HS-
3HS- + 8NO2- + 5H+ ---> 4N2 + 4H2O + 3SO42-
|  |  | 3H2S + 4NO2- + 4H2O + 2H+ ---> 4NH4+ + 3SO42- | [12 empty] | / ED | /EA | Lesser
Site | Temp C | Temp K | log a H2S | log a NO2- | log a H+ | log a SO42- | log a NH4+ | log Q | log K | DGr | /24 kJ | Avg. H+L | +/- | mol HS- | mol NO2- | DGr J / kg H2O | DGr J / kg H2O | Exergonicity | Max | Min | Log midpoint | +/-
Hot lake 2 | 54.7 | 327.7 | -3.2304 | -6.909 | -5.2 | -3.0997 | -3.0034 | 26.4145 | 217.6616 | -1199983.4543 | -49.9993 | -48.8175 | 1.3521 |  | 2.076e-07 | -235.3174 | -0.062279 | -0.062279 | 0.91168 | 0.062279 | -0.62291 | 0.58275
La calcara 1 | 60.3 | 333.3 | -3.8156 | -6.7397 | -5.2 | -2.6001 | -3.9658 | 25.1421 | 213.8161 | -1204068.871 | -50.1695 |  |  |  | 2.985e-07 | -61.3663 | -0.089854 | -0.089854
Hot Lake 1 | 80.1 | 353.1 | -2.7832 | -6.9115 | -4.7 | -3.76 | -2.7109 | 23.272 | 199.4342 | -1191007.2387 | -49.6253 |  |  |  | 2.132e-07 | -654.0232 | -0.063481 | -0.063481
Black Point Vent 2 | 96.6 | 369.6 | -4.0805 | -6.5317 | -5.6 | -2.73 | -5.7118 | 18.5311 | 188.3297 | -1201627.9619 | -50.0678 |  |  |  | 5.095e-07 | -33.2774 | -0.15306 | -0.15306
Black Point Vent 1 | 135 | 408 | -3.7812 | -6.6307 | -2.9 | -3.5977 | -3.0334 | 20.7397 | 166.5621 | -1139169.5374 | -47.4654 |  |  |  | 4.221e-07 | -62.8445 | -0.12021 | -0.12021
La calcara 2 | 135 | 408 | -4.0387 | -5.7622 | -5 | -3.1202 | -3.9976 | 19.8139 | 166.5621 | -1146401.9184 | -47.7667 |  |  |  | 3.181e-06 | -34.9555 | -0.91168 | -0.91168
seawater | 20 | 293 | -8.9 | -6.9 | -8.02 | -2.5 | -6.5 | 60.9 | 269.088 | -1167958.1232 | -48.6649 |  |  | 1.848e-09 | 2e-07 | -0.00071946 | -0.058398 | -0.00071946 |  |  |  |  | -3.143
log a HS-
3HS- + 4NO2- + 4H2O + 5H+ ---> 4NH4+ + 3SO42-
|  |  | 3H2S + 2NO2- + 2H+ ---> N2 + 4H2O + 3S0 | [12 empty] | / ED | /EA | Lesser
| Temp C | Temp K | log a H2S | log a NO2- | log a H+ |  | log a N2 | log Q | log K | DGr | /6, kJ | Avg. H+L | +/- | mol HS- | mol NO2- | DGr J / kg H2O | DGr J / kg H2O | Exergonicity | Max | Min | Log midpoint | +/- |  | H2S : J / kg H2O
Hot lake 2 | 54.7 | 327.7 | -3.2304 | -6.909 | -5.2 |  | -5.6195 | 28.2897 | 123.8661 | -599695.8836 | -99.9493 | -95.6825 | 4.2888 |  | 2.076e-07 | -117.6007 | -0.062248 | -0.062248 | 0.87217 | 0.062248 | -0.63264 | 0.57324 |  | -36.5852 | 36.5852
La calcara 1 | 60.3 | 333.3 | -3.8156 | -6.7397 | -5.2 |  | -5.8805 | 29.4457 | 121.909 | -590076.9647 | -98.3462 |  |  |  | 2.985e-07 | -30.0737 | -0.088069 | -0.088069 | [5 empty] | -35.9772 | 35.9772
Hot Lake 1 | 80.1 | 353.1 | -2.7832 | -6.9115 | -4.7 |  | -5.63 | 25.9426 | 114.6633 | -599827.8627 | -99.9713 |  |  |  | 2.132e-07 | -329.3862 | -0.063942 | -0.063942 | [5 empty] | -46.6721 | 46.6721
Black Point Vent 2 | 96.6 | 369.6 | -4.0805 | -6.5317 | -5.6 |  | -5.718 | 30.7869 | 109.1544 | -554589.8453 | -92.4316 |  |  |  | 5.095e-07 | -15.3586 | -0.14128 | -0.14128 | [5 empty] | -105.3786 | 105.3786
Black Point Vent 1 | 135 | 408 | -3.7812 | -6.6307 | -2.9 |  | -5.5934 | 24.8116 | 98.605 | -576476.5451 | -96.0794 |  |  |  | 4.221e-07 | -31.8024 | -0.12167 | -0.12167 | [5 empty] | -189.2212 | 189.2212
La calcara 2 | 135 | 408 | -4.0387 | -5.7622 | -5 |  | -5.23 | 28.4105 | 98.605 | -548361.8161 | -91.3936 |  |  |  | 3.181e-06 | -16.7204 | -0.87217 | -0.87217 | [5 empty] | -38.4533 | 38.4533
seawater | 20 | 293 | -8.9 | -6.9 | -8.02 |  | -3.1 | 77.5 | 160.7099 | -466816.9089 | -77.8028 |  |  | 1.848e-09 | 2e-07 | -0.00028756 | -0.046682 | -0.00028756 |  |  |  |  | -3.5413
log a HS-
3HS- + 2NO2- + 5H+ ---> N2 + 4H2O + 3S0
S0 oxidation/disproportionation
|  |  | 1.5O2 + So + H2O --> SO42- + 2H+ | [12 empty] | / ED | /EA | Lesser
Site | Temp C | Temp K | log a O2 | log a SO42- | log a H+ | log Q | log K |  | DGr |  | /6, kJ | Avg. H+L | +/- |  |  |  | DGr J / kg H2O | Exergonicity | Max | Min | Log midpoint | +/-
Hot lake 2 | 54.7 | 327.7 | -6.11 | -3.0997 | -5.2 | -4.3347 | 83.3658 |  | -550278.4039 |  | -91.7131 | -90.9619 | 3.8234 |  |  | NA | -0.28477 | -0.28477 | 90.9496 | 0.19601 | 0.62554 | 1.3333
La calcara 1 | 60.3 | 333.3 | -6.22 | -2.6001 | -5.2 | -3.6701 | 81.8693 |  | -545890.4183 |  | -90.9817 |  |  |  |  | NA | -0.21929 | -0.21929
Hot Lake 1 | 80.1 | 353.1 | -4.6 | -3.76 | -4.7 | -6.26 | 76.2422 |  | -557785.4807 |  | -92.9642 |  |  |  |  | NA | -9.3406 | -9.3406
Black Point Vent 2 | 96.6 | 369.6 | -3.62 | -2.73 | -5.6 | -8.5 | 71.863 |  | -568711.5671 |  | -94.7853 |  |  |  |  | NA | -90.9496 | -90.9496
Black Point Vent 1 | 135 | 408 | -3.71 | -3.5977 | -2.9 | -3.8327 | 63.1812 |  | -523514.861 |  | -87.2525 |  |  |  |  | NA | -68.0515 | -68.0515
La calcara 2 | 135 | 408 | -6.25 | -3.1202 | -5 | -3.7452 | 63.1812 |  | -522831.308 |  | -87.1386 |  |  |  |  | NA | -0.19601 | -0.19601
seawater | 20 | 293 | -3.6 | -2.5 | -8.02 | -13.14 | 95.0228 |  | -606805.4878 |  | -101.1342 |  |  |  |  | NA | -101.6151 | -101.6151 |  |  |  |  | 2.007
|  |  | 5S0 + 6NO3- + 2H2O---> 3N2 + 5SO42- + 4H+ | [13 empty] | /EA | Lesser
Site | Temp C | Temp K | log a NO3- | log a H+ | log a SO42- | log a N2 | log Q | log K | DGr |  | /30, kJ | Avg. H+L | +/- |  | mol NO3- |  | DGr J / kg H2O | Exergonicity | Max | Min | Log midpoint | +/-
Hot lake 2 | 54.7 | 327.7 | -4.7778 | -5.2 | -3.0997 | -5.6195 | -24.4902 | 398.4663 | -2653848.3558 |  | -88.4616 | -87.5346 | 1.0095 |  | 2.806e-05 | NA | -12.4112 | -12.4112 | 49.6222 | 12.3003 | 1.3928 | 0.30288
La calcara 1 | 60.3 | 333.3 | -4.7697 | -5.2 | -2.6001 | -5.8805 | -22.8238 | 391.8233 | -2646170.991 |  | -88.2057 |  |  |  | 2.789e-05 | NA | -12.3003 | -12.3003
Hot Lake 1 | 80.1 | 353.1 | -4.7795 | -4.7 | -3.76 | -5.63 | -25.813 | 367.0845 | -2656323.3575 |  | -88.5441 |  |  |  | 2.892e-05 | NA | -12.8035 | -12.8035
Black Point Vent 2 | 96.6 | 369.6 | -4.6774 | -5.6 | -2.73 | -5.718 | -25.1396 | 348.1003 | -2641338.0342 |  | -88.0446 |  |  |  | 3.606e-05 | NA | -15.8744 | -15.8744
Black Point Vent 1 | 135 | 408 | -4.2153 | -2.9 | -3.5977 | -5.5934 | -21.0769 | 311.1995 | -2595754.5129 |  | -86.5252 |  |  |  | 0.0001147 | NA | -49.6222 | -49.6222
La calcara 2 | 135 | 408 | -4.7927 | -5 | -3.1202 | -5.23 | -22.5348 | 311.1995 | -2607143.6772 |  | -86.9048 |  |  |  | 2.965e-05 | NA | -12.8836 | -12.8836
seawater | 20 | 293 | -5.3 | -8.02 | -2.5 | -3.1 | -22.08 | 451.1382 | -2654807.3892 |  | -88.4936 |  |  |  | 7.917e-06 | NA | -3.503 | -3.503 |  |  |  |  | 0.54444
|  |  | 4S0 + 3NO3- + 7H2O---> 3NH4+ + 4SO42- + 2H+ | [13 empty] | /EA | Lesser
Site | Temp C | Temp K | log a NO3- | log a H+ | log a SO42- | log a NH4+ | log Q | log K | DGr |  | /24, kJ | Avg. H+L | +/- |  | mol NO3- |  | DGr J / kg H2O | Exergonicity | Max | Min | Log midpoint | +/-
Hot lake 2 | 54.7 | 327.7 | -4.7778 | -5.2 | -3.0997 | -3.0034 | -17.4756 | 191.1302 | -1308900.9374 |  | -54.5375 | -54.2138 | 1.7375 |  | 2.806e-05 | NA | -12.2426 | -12.2426 | 48.1522 | 12.2245 | 1.3849 | 0.29769
La calcara 1 | 60.3 | 333.3 | -4.7697 | -5.2 | -2.6001 | -3.9658 | -18.3887 | 187.6583 | -1314938.8822 |  | -54.7891 |  |  |  | 2.789e-05 | NA | -12.2245 | -12.2245
Hot Lake 1 | 80.1 | 353.1 | -4.7795 | -4.7 | -3.76 | -2.7109 | -18.2342 | 174.6333 | -1303949.3638 |  | -54.3312 |  |  |  | 2.892e-05 | NA | -12.5701 | -12.5701
Black Point Vent 2 | 96.6 | 369.6 | -4.6774 | -5.6 | -2.73 | -5.7118 | -25.2232 | 164.5283 | -1342830.3191 |  | -55.9513 |  |  |  | 3.606e-05 | NA | -16.1408 | -16.1408
Black Point Vent 1 | 135 | 408 | -4.2153 | -2.9 | -3.5977 | -3.0334 | -16.6451 | 144.5716 | -1259430.3314 |  | -52.4763 |  |  |  | 0.0001147 | NA | -48.1522 | -48.1522
La calcara 2 | 135 | 408 | -4.7927 | -5 | -3.1202 | -3.9976 | -20.0955 | 144.5716 | -1286384.9733 |  | -53.5994 |  |  |  | 2.965e-05 | NA | -12.7138 | -12.7138
seawater | 20 | 293 | -5.3 | -8.02 | -2.5 | -6.5 | -29.64 | 218.2977 | -1390958.4163 |  | -57.9566 |  |  |  | 7.917e-06 | NA | -3.6707 | -3.6707 |  |  |  |  | 0.56475
|  |  | S0 + 3NO3- + H2O---> 3NO2- + SO42- + 2H+ | [13 empty] | /EA | Lesser
Site | Temp C | Temp K | log a NO3- | log a H+ | log a SO42- | log a NO2- | log Q | log K | DGr |  | /6, kJ | Avg. H+L | +/- |  | mol NO3- | NA | DGr J / kg H2O | Exergonicity | Max | Min | Log midpoint | +/-
Hot lake 2 | 54.7 | 327.7 | -4.7778 | -5.2 | -3.0997 | -6.909 | -19.8933 | 42.334 | -390446.3409 |  | -65.0744 | -63.881 | 1.858 |  | 2.806e-05 | NA | -3.652 | -3.652 | 14.4118 | 3.5867 | 0.85671 | 0.30201
La calcara 1 | 60.3 | 333.3 | -4.7697 | -5.2 | -2.6001 | -6.7397 | -18.9101 | 41.5444 | -385805.0476 |  | -64.3008 |  |  |  | 2.789e-05 | NA | -3.5867 | -3.5867
Hot Lake 1 | 80.1 | 353.1 | -4.7795 | -4.7 | -3.76 | -6.9115 | -19.556 | 38.5681 | -392968.6609 |  | -65.4948 |  |  |  | 2.892e-05 | NA | -3.7882 | -3.7882
Black Point Vent 2 | 96.6 | 369.6 | -4.6774 | -5.6 | -2.73 | -6.5317 | -19.4929 | 36.2435 | -394434.4461 |  | -65.7391 |  |  |  | 3.606e-05 | NA | -4.7411 | -4.7411
Black Point Vent 1 | 135 | 408 | -4.2153 | -2.9 | -3.5977 | -6.6307 | -16.6439 | 31.6078 | -376943.9179 |  | -62.824 |  |  |  | 0.0001147 | NA | -14.4118 | -14.4118
La calcara 2 | 135 | 408 | -4.7927 | -5 | -3.1202 | -5.7622 | -16.0287 | 31.6078 | -372137.9546 |  | -62.023 |  |  |  | 2.965e-05 | NA | -3.678 | -3.678
seawater | 20 | 293 | -5.3 | -8.02 | -2.5 | -6.9 | -23.34 | 48.4592 | -402801.597 |  | -67.1336 |  |  |  | 7.917e-06 | NA | -1.063 | -1.063 |  |  |  |  | 0.026531
|  |  | S0 + 2NO2- ---> N2 + SO42- | [13 empty] | /EA | Lesser
Site | Temp C | Temp K | log a NO2- | log a H+ | log a SO42- | log a N2 | log Q | log K | DGr |  | /6, kJ | Avg. H+L | +/- |  | mol NO2- |  | DGr J / kg H2O | Exergonicity | Max | Min | Log midpoint | +/-
Hot lake 2 | 54.7 | 327.7 | -6.909 | -5.2 | -3.0997 | -5.6195 | 5.0988 | 104.5994 | -624318.3488 |  | -104.0531 | -103.2341 | 0.90817 |  | 2.076e-07 | NA | -0.064804 | -0.064804 | 0.98763 | 0.064804 | -0.5969 | 0.5915
La calcara 1 | 60.3 | 333.3 | -6.7397 | -5.2 | -2.6001 | -5.8805 | 4.9988 | 102.9115 | -624853.6319 |  | -104.1423 |  |  |  | 2.985e-07 | NA | -0.093259 | -0.093259
Hot Lake 1 | 80.1 | 353.1 | -6.9115 | -4.7 | -3.76 | -5.63 | 4.433 | 96.6494 | -623461.7865 |  | -103.9103 |  |  |  | 2.132e-07 | NA | -0.066461 | -0.066461
Black Point Vent 2 | 96.6 | 369.6 | -6.5317 | -5.6 | -2.73 | -5.718 | 4.6154 | 91.8711 | -617489.714 |  | -102.915 |  |  |  | 5.095e-07 | NA | -0.15731 | -0.15731
Black Point Vent 1 | 135 | 408 | -6.6307 | -2.9 | -3.5977 | -5.5934 | 4.0703 | 82.6613 | -613955.5591 |  | -102.3259 |  |  |  | 4.221e-07 | NA | -0.12958 | -0.12958
La calcara 2 | 135 | 408 | -5.7622 | -5 | -3.1202 | -5.23 | 3.1742 | 82.6613 | -620955.9227 |  | -103.4927 |  |  |  | 3.181e-06 | NA | -0.98763 | -0.98763
seawater | 20 | 293 | -6.9 | -8.02 | -2.5 | -3.1 | 8.2 | 118.0733 | -616401.5854 |  | -102.7336 |  |  |  | 2e-07 | NA | -0.06164 | -0.06164 |  |  |  |  | -1.2101
|  |  | S0 + NO2- + 2H2O---> NH4+ + SO42- | [13 empty] | /EA | Lesser
Site | Temp C | Temp K | log a NO2- |  | log a SO42- | log a NH4+ | log Q | log K | DGr |  | /6, kJ | Avg. H+L | +/- |  | mol NO2- |  | DGr J / kg H2O | Exergonicity | Max | Min | Log midpoint | +/-
Hot lake 2 | 54.7 | 327.7 | -6.909 |  | -3.0997 | -3.0034 | 0.8059 | 49.5987 | -306151.323 |  | -51.0252 | -50.8578 | 1.8308 |  | 2.076e-07 | NA | -0.063557 | -0.063557 | 0.96941 | 0.063557 | -0.60517 | 0.59167
La calcara 1 | 60.3 | 333.3 | -6.7397 |  | -2.6001 | -3.9658 | 0.1738 | 48.7047 | -309711.7036 |  | -51.6186 |  |  |  | 2.985e-07 | NA | -0.092449 | -0.092449
Hot Lake 1 | 80.1 | 353.1 | -6.9115 |  | -3.76 | -2.7109 | 0.4406 | 45.3551 | -303660.4596 |  | -50.6101 |  |  |  | 2.132e-07 | NA | -0.06474 | -0.06474
Black Point Vent 2 | 96.6 | 369.6 | -6.5317 |  | -2.73 | -5.7118 | -1.9101 | 42.7616 | -316131.9577 |  | -52.6887 |  |  |  | 5.095e-07 | NA | -0.16107 | -0.16107
Black Point Vent 1 | 135 | 408 | -6.6307 |  | -3.5977 | -3.0334 | -0.0004 | 37.6546 | -294162.1379 |  | -49.027 |  |  |  | 4.221e-07 | NA | -0.12417 | -0.12417
La calcara 2 | 135 | 408 | -5.7622 |  | -3.1202 | -3.9976 | -1.3556 | 37.6546 | -304749.0063 |  | -50.7915 |  |  |  | 3.181e-06 | NA | -0.96941 | -0.96941
seawater | 20 | 293 | -6.9 |  | -2.5 | -6.5 | -2.1 | 56.6129 | -329385.9804 |  | -54.8977 |  |  |  | 2e-07 | NA | -0.065877 | -0.065877 |  |  |  |  | -1.1813
|  |  | 4S0 + 4H2O --> SO42-+ 3H2S + 2H+ | [6 empty] | DISPROPORTIONATION
Site | Temp C | Temp K |  | log a SO42- | log a H+ | log a H2S | log Q | log K | DGr |  | /12, kJ | Avg. H+L | +/- | [10 empty] | S0 : J / kg H2O
Hot lake 2 | 54.7 | 327.7 |  | -3.0997 | -5.2 | -3.2304 | -23.1909 | -19.2667 | -24622.4652 |  | -2.0519 | -4.0095 | 2.04 |  |  | NA | NA | NA | [5 empty] | -28.7189 | 28.7189
La calcara 1 | 60.3 | 333.3 |  | -2.6001 | -5.2 | -3.8156 | -24.4469 | -18.9975 | -34776.6672 |  | -2.8981 |  |  |  |  | NA | NA | NA | [5 empty] | -28.5165 | 28.5165
Hot Lake 1 | 80.1 | 353.1 |  | -3.76 | -4.7 | -2.7832 | -21.5096 | -18.0139 | -23633.9238 |  | -1.9695 |  |  |  |  | NA | NA | NA | [5 empty] | -38.6336 | 38.6336
Black Point Vent 2 | 96.6 | 369.6 |  | -2.73 | -5.6 | -4.0805 | -26.1715 | -17.2833 | -62899.8687 |  | -5.2417 |  |  |  |  | NA | NA | NA | [5 empty] | -128.0243 | 128.0243
Black Point Vent 1 | 135 | 408 |  | -3.5977 | -2.9 | -3.7812 | -20.7413 | -15.9437 | -37479.014 |  | -3.1233 |  |  |  |  | NA | NA | NA | [5 empty] | -180.4915 | 180.4915
La calcara 2 | 135 | 408 |  | -3.1202 | -5 | -4.0387 | -25.2363 | -15.9437 | -72594.1066 |  | -6.0495 |  |  |  |  | NA | NA | NA | [5 empty] | -31.4284 | 31.4284
seawater | 20 | 293 |  | -2.5 | -8.02 | -8.9 | -69.3 | -42.6366 | -149584.6765 |  | -12.4654 |  |  |  |  | NA | NA | NA
4S0 + 4H2O --> SO42-+ 3HS- + 5H+ | [5 empty] | log a HS-
Mn2+ oxidation
|  |  | 2Mn2+ + O2 + 2H2O--> 2MnO2 + 4H+ | [12 empty] | /ED | /EA | Lesser
Site | Temp C | Temp K | log a O2 | log a H+ | log a Mn2+ |  | log Q | log K | DGr |  | /4, kJ | Avg. H+L | +/- | mol Mn2+ |  | DGr J / kg H2O | DGr J / kg H2O | Exergonicity | Max | Min | Log midpoint | +/-
Hot lake 2 | 54.7 | 327.7 | -6.11 | -5.2 | -2.8991 |  | -8.8918 | 1.6256 | -65991.6202 |  | -16.4979 | -13.4417 | 8.9365 | 0.006064 |  | -200.0866 | -0.051226 | -0.051226 | 21.4726 | 0.016902 | -0.22009 | 1.552
La calcara 1 | 60.3 | 333.3 | -6.22 | -5.2 | -5.8805 |  | -2.819 | 1.5764 | -28050.3107 |  | -7.0126 |  |  | 5.894e-06 |  | -0.082664 | -0.016902 | -0.016902
Hot Lake 1 | 80.1 | 353.1 | -4.6 | -4.7 | -2.909 |  | -8.382 | 1.3703 | -65933.8944 |  | -16.4835 |  |  | 0.006707 |  | -221.1093 | -1.6562 | -1.6562
Black Point Vent 2 | 96.6 | 369.6 | -3.62 | -5.6 | -3.6594 |  | -11.4612 | 1.1876 | -89512.8215 |  | -22.3782 |  |  | 0.001097 |  | -49.0978 | -21.4726 | -21.4726
Black Point Vent 1 | 135 | 408 | -3.71 | -2.9 | -3.1784 |  | -1.5332 | 0.7736 | -18020.7999 |  | -4.5052 |  |  | 0.004215 |  | -37.9788 | -3.5138 | -3.5138
La calcara 2 | 135 | 408 | -6.25 | -5 | -3.5277 |  | -6.6946 | 0.7736 | -58341.8318 |  | -14.5855 |  |  | 0.001776 |  | -51.8075 | -0.032808 | -0.032808
seawater | 20 | 293 | -3.6 | -8.02 | -10 |  | -8.48 | 1.9274 | -58386.6859 |  | -14.5967 |  |  | 3.881e-10 |  | -1.133e-05 | -14.6661 | -1.133e-05 |  |  |  |  | -4.9458
|  |  | 5Mn2+ + 2NO3- + 4H2O--> 5MnO2 + N2 + 8H+ | [12 empty] | /ED | /EA | Lesser
Site | Temp C | Temp K | log a NO3- | log a H+ | log a Mn2+ | log a N2 | log Q | log K | DGr |  | /10, kJ | Avg. H+L | +/- | mol Mn2+ | mol NO3- | DGr J / kg H2O | DGr J / kg H2O | Exergonicity | Max | Min | Log midpoint | +/-
Hot lake 2 | 54.7 | 327.7 | -4.7778 | -5.2 | -2.8991 | -5.6195 | -23.1684 | -2.0569 | -132464.4959 |  | -13.2464 | -9.7078 | 5.9298 | 0.006064 | 2.806e-05 | -160.6529 | -1.8585 | -1.8585 | 2.8195 | 0.04994 | -0.42569 | 0.87586
La calcara 1 | 60.3 | 333.3 | -4.7697 | -5.2 | -5.8805 | -5.8805 | -8.5386 | -1.9001 | -42365.1971 |  | -4.2365 |  |  | 5.894e-06 | 2.789e-05 | -0.04994 | -0.59078 | -0.04994
Hot Lake 1 | 80.1 | 353.1 | -4.7795 | -4.7 | -2.909 | -5.63 | -19.126 | -1.2831 | -120633.2747 |  | -12.0633 |  |  | 0.006707 | 2.892e-05 | -161.8175 | -1.7444 | -1.7444
Black Point Vent 2 | 96.6 | 369.6 | -4.6774 | -5.6 | -3.6594 | -5.718 | -22.8662 | -0.7692 | -156375.689 |  | -15.6376 |  |  | 0.001097 | 3.606e-05 | -34.3088 | -2.8195 | -2.8195
Black Point Vent 1 | 135 | 408 | -4.2153 | -2.9 | -3.1784 | -5.5934 | -4.4708 | 0.3653 | -37779.7773 |  | -3.778 |  |  | 0.004215 | 0.0001147 | -31.8484 | -2.1667 | -2.1667
La calcara 2 | 135 | 408 | -4.7927 | -5 | -3.5277 | -5.23 | -18.0061 | 0.3653 | -143518.0003 |  | -14.3518 |  |  | 0.001776 | 2.965e-05 | -50.9776 | -2.1277 | -2.1277
seawater | 20 | 293 | -5.3 | -8.02 | -10 | -3.1 | -6.66 | -3.1734 | -19560.2186 |  | -1.956 |  |  | 3.881e-10 | 7.917e-06 | -1.5183e-06 | -0.077429 | -1.5183e-06 |  |  |  |  | -5.8187
|  |  | 3Mn2+ + 2NO2- + 2H2O--> 3MnO2 + N2 + 4H+ | [12 empty] | /ED | /EA | Lesser
Site | Temp C | Temp K | log a NO2- | log a H+ | log a Mn2+ | log a N2 | log Q | log K | DGr |  | /6, kJ | Avg. H+L | +/- | mol Mn2+ | mol NO2- | DGr J / kg H2O | DGr J / kg H2O | Exergonicity | Max | Min | Log midpoint | +/- |  | Mn2+ : J / kg H2O
Hot lake 2 | 54.7 | 327.7 | -6.909 | -5.2 | -2.8991 | -5.6195 | -3.9042 | 23.672 | -173027.3752 |  | -28.8379 | -25.2592 | 5.6805 | 0.006064 | 2.076e-07 | -349.746 | -0.01796 | -0.01796 | 0.29526 | 0.017544 | -1.1428 | 0.61304 |  | -1.9277 | 1.9277
La calcara 1 | 60.3 | 333.3 | -6.7397 | -5.2 | -5.8805 | -5.8805 | 4.4404 | 23.4068 | -121038.6796 |  | -20.1731 |  |  | 5.894e-06 | 2.985e-07 | -0.2378 | -0.018065 | -0.018065 | [5 empty] | -0.084907 | 0.084907
Hot Lake 1 | 80.1 | 353.1 | -6.9115 | -4.7 | -2.909 | -5.63 | -1.88 | 22.4627 | -164577.4855 |  | -27.4296 |  |  | 0.006707 | 2.132e-07 | -367.9404 | -0.017544 | -0.017544 | [5 empty] | -3.4181 | 3.4181
Black Point Vent 2 | 96.6 | 369.6 | -6.5317 | -5.6 | -3.6594 | -5.718 | -4.0764 | 21.7895 | -183047.3791 |  | -30.5079 |  |  | 0.001097 | 5.095e-07 | -66.9343 | -0.046631 | -0.046631 | [5 empty] | -24.3387 | 24.3387
Black Point Vent 1 | 135 | 408 | -6.6307 | -2.9 | -3.1784 | -5.5934 | 5.6032 | 20.6406 | -117472.6791 |  | -19.5788 |  |  | 0.004215 | 4.221e-07 | -165.0491 | -0.024793 | -0.024793 | [5 empty] | -5.7052 | 5.7052
La calcara 2 | 135 | 408 | -5.7622 | -5 | -3.5277 | -5.23 | -3.1225 | 20.6406 | -185638.1436 |  | -30.9397 |  |  | 0.001776 | 3.181e-06 | -109.8978 | -0.29526 | -0.29526 | [5 empty] | -2.4557 | 2.4557
seawater | 20 | 293 | -6.9 | -8.02 | -10 | -3.1 | 8.62 | 25.9416 | -97176.1265 |  | -16.196 |  |  | 3.881e-10 | 2e-07 | -1.2571e-05 | -0.0097176 | -1.2571e-05 |  |  |  |  | -4.9006
NH4+ oxidation
|  |  | 1.5O2 + NH4+--> NO2- + H2O + 2H+ | [12 empty] | /ED | /EA | Lesser
Site | Temp C | Temp K | log a NH4+ | log a H+ | log a NO2- | log a O2 | log Q | log K | DGr |  | /8, kJ | Avg. H+L | +/- | mol NH4+ |  | DGr J / kg H2O | DGr J / kg H2O | Exergonicity | Max | Min | Log midpoint | +/-
Hot lake 2 | 54.7 | 327.7 | -3.0034 | -5.2 | -6.909 | -6.11 | -2.0856 | 33.767 | -224957.7996 |  | -28.1197 | -27.09 | 2.8813 | 0.001771 |  | -398.4003 | -0.11642 | -0.11642 | 27.9298 | 0.072606 | 0.15352 | 1.2925
La calcara 1 | 60.3 | 333.3 | -3.9658 | -5.2 | -6.7397 | -6.22 | -0.7339 | 33.1646 | -216331.4957 |  | -27.0414 |  |  | 0.0001859 |  | -40.216 | -0.086902 | -0.086902
Hot Lake 1 | 80.1 | 353.1 | -2.7109 | -4.7 | -6.9115 | -4.6 | -4.4006 | 30.8871 | -238575.0526 |  | -29.8219 |  |  | 0.00364 |  | -868.4132 | -3.9952 | -3.9952
Black Point Vent 2 | 96.6 | 369.6 | -5.7118 | -5.6 | -6.5317 | -3.62 | -4.7799 | 29.1014 | -239770.631 |  | -29.9713 |  |  | 3.482e-06 |  | -0.83488 | -38.3446 | -0.83488
Black Point Vent 1 | 135 | 408 | -3.0334 | -2.9 | -6.6307 | -3.71 | -1.9773 | 25.5266 | -214861.4002 |  | -26.8577 |  |  | 0.001865 |  | -400.7165 | -27.9298 | -27.9298
La calcara 2 | 135 | 408 | -3.9976 | -5 | -5.7622 | -6.25 | 0.7354 | 25.5266 | -193669.6957 |  | -24.2087 |  |  | 0.0001963 |  | -38.0174 | -0.072606 | -0.072606
seawater | 20 | 293 | -6.5 | -8.02 | -6.9 | -3.6 | -9.24 | 38.4099 | -267321.3047 |  | -33.4152 |  |  | 4.782e-07 |  | -0.12783 | -44.7654 | -0.12783 |  |  |  |  | -0.89336
|  |  | NH4+ + NO2− → N2 + 2H2O. | [12 empty] | /ED | /EA | Lesser
Site | Temp C | Temp K | log a NH4+ | log a N2 | log a NO2- | log Q | log K | DGr |  |  | /3, kJ | Avg. H+L | +/- | mol NH4+ | mol NO2- | DGr J / kg H2O | DGr J / kg H2O | Exergonicity | Max | Min | Log midpoint | +/-
Hot lake 2 | 54.7 | 327.7 | -3.0034 | -5.6195 | -6.909 | 4.2929 | 55.0007 | -318167.0258 |  |  | -106.0557 | -103.5266 | 3.074 | 0.001771 | 2.076e-07 | -563.4738 | -0.039233 | -0.039233 | 0.54673 | 0.039209 | -0.83442 | 0.5722
La calcara 1 | 60.3 | 333.3 | -3.9658 | -5.8805 | -6.7397 | 4.825 | 54.2069 | -315142.5664 |  |  | -105.0475 |  |  | 0.0001859 | 2.985e-07 | -58.585 | -0.057386 | -0.057386
Hot Lake 1 | 80.1 | 353.1 | -2.7109 | -5.63 | -6.9115 | 3.9924 | 51.2944 | -319802.003 |  |  | -106.6007 |  |  | 0.00364 | 2.132e-07 | -1164.0793 | -0.039209 | -0.039209
Black Point Vent 2 | 96.6 | 369.6 | -5.7118 | -5.718 | -6.5317 | 6.5255 | 49.1095 | -301357.7564 |  |  | -100.4526 |  |  | 3.482e-06 | 5.095e-07 | -1.0493 | -0.08859 | -0.08859
Black Point Vent 1 | 135 | 408 | -3.0334 | -5.5934 | -6.6307 | 4.0707 | 45.0067 | -319793.4212 |  |  | -106.5978 |  |  | 0.001865 | 4.221e-07 | -596.4147 | -0.074846 | -0.074846
La calcara 2 | 135 | 408 | -3.9976 | -5.23 | -5.7622 | 4.5298 | 45.0067 | -316206.9164 |  |  | -105.4023 |  |  | 0.0001963 | 3.181e-06 | -62.0714 | -0.54673 | -0.54673
seawater | 20 | 293 | -6.5 | -3.1 | -6.9 | 10.3 | 61.4604 | -287015.605 |  |  | -95.6719 |  |  | 4.782e-07 | 2e-07 | -0.13725 | -0.036133 | -0.036133 |  |  |  |  | -1.4421
|  |  | 4MnO2 + 6H+ + NH4+--> NO3- + 4Mn2+ + 5H2O | [12 empty] | /ED | /EA | Lesser
Site | Temp C | Temp K | log a NH4+ | log a H+ | log a NO3- | log a Mn2+ | log Q | log K | DGr |  | /8, kJ | Avg. H+L | +/- | mol NH4+ |  | DGr J / kg H2O | DGr J / kg H2O | Exergonicity | Max | Min | Log midpoint | +/-
Hot lake 2 | 54.7 | 327.7 | -3.0034 | -5.2 | -4.7778 | -2.8991 | 17.8292 | 44.1931 | -165420.7765 |  | -20.6776 | -23.3633 | 6.9076 | 0.001771 |  | -292.9602 | NA | -292.9602 | 644.9957 | 0.45839 | 1.2354 | 1.5742
La calcara 1 | 60.3 | 333.3 | -3.9658 | -5.2 | -4.7697 | -5.8805 | 6.8741 | 43.4535 | -233440.309 |  | -29.18 |  |  | 0.0001859 |  | -43.3966 | NA | -43.3966
Hot Lake 1 | 80.1 | 353.1 | -2.7109 | -4.7 | -4.7795 | -2.909 | 14.4954 | 40.7046 | -177196.6229 |  | -22.1496 |  |  | 0.00364 |  | -644.9957 | NA | -644.9957
Black Point Vent 2 | 96.6 | 369.6 | -5.7118 | -5.6 | -4.6774 | -3.6594 | 19.9968 | 38.5993 | -131645.8685 |  | -16.4557 |  |  | 3.482e-06 |  | -0.45839 | NA | -0.45839
Black Point Vent 1 | 135 | 408 | -3.0334 | -2.9 | -4.2153 | -3.1784 | 3.5045 | 34.5038 | -242167.5836 |  | -30.2709 |  |  | 0.001865 |  | -451.6425 | NA | -451.6425
La calcara 2 | 135 | 408 | -3.9976 | -5 | -4.7927 | -3.5277 | 15.0941 | 34.5038 | -151629.2351 |  | -18.9537 |  |  | 0.0001963 |  | -29.7648 | NA | -29.7648
seawater | 20 | 293 | -6.5 | -8.02 | -5.3 | -10 | 9.32 | 50.0763 | -228647.4324 |  | -28.5809 |  |  | 4.782e-07 |  | -0.10934 | NA | -0.10934 |  |  |  |  | -0.96122
|  |  | 3MnO2 + NH4+ + 4H+ --> 3Mn2+ + NO2- + 4H2O | [13 empty] | /EA | Lesser
Site | Temp C | Temp K | log a NO2- | log a H+ | log a Mn2+ | log a NH4+ | log Q | log K | DGr |  | /6, kJ | Avg. H+L | +/- |  |  | DGr J / kg H2O | DGr J / kg H2O | Exergonicity | Max | Min | Log midpoint | +/- |  | NH4+ : J / kg H2O
Hot lake 2 | 54.7 | 327.7 | -7.2098 | -5.2 | -2.8991 | -3.0034 | 7.8963 | 31.3287 | -147027.0257 |  | -24.5045 | -26.7193 | 7.0009 |  |  | -48.6268 | NA | -48.6268 | 101.9933 | 0.076578 | 0.44634 | 1.5622 |  | -0.15565 | 0.15565
La calcara 1 | 60.3 | 333.3 | -6.7397 | -5.2 | -5.8805 | -3.9658 | 0.3846 | 30.8001 | -194103.8868 |  | -32.3506 |  |  |  |  | -7.0002 | NA | -7.0002 | [5 empty] | -0.14429 | 0.14429
Hot Lake 1 | 80.1 | 353.1 | -7.2112 | -4.7 | -2.909 | -2.7109 | 5.5727 | 28.8317 | -157250.746 |  | -26.2085 |  |  |  |  | -101.9933 | NA | -101.9933 | [5 empty] | -4.0344 | 4.0344
Black Point Vent 2 | 96.6 | 369.6 | -6.5317 | -5.6 | -3.6594 | -5.7118 | 10.6019 | 27.32 | -118310.3773 |  | -19.7184 |  |  |  |  | -0.076578 | NA | -0.076578 | [5 empty] | -0.92347 | 0.92347
Black Point Vent 1 | 135 | 408 | -6.6307 | -2.9 | -3.1784 | -3.0334 | -1.5325 | 24.3661 | -202320.7421 |  | -33.7201 |  |  |  |  | -62.4481 | NA | -62.4481 | [5 empty] | -28.0046 | 28.0046
La calcara 2 | 135 | 408 | -5.7622 | -5 | -3.5277 | -3.9976 | 7.6523 | 24.3661 | -130568.7728 |  | -21.7615 |  |  |  |  | -4.3764 | NA | -4.3764 | [5 empty] | -0.61933 | 0.61933
seawater | 20 | 293 | -6.9 | -8.02 | -10 | -6.5 | 1.68 | 35.5188 | -189839.4785 |  | -31.6399 |  |  |  |  | -0.020011 | NA | -0.020011 |  |  |  |  | -1.6987
Fe2+ oxidation
|  | 15 | 4Fe2+ + O2 + 6H2O--> 4FeOOH + 8H+ | [12 empty] | /ED | /EA | Lesser
Site | Temp C | Temp K | log a O2 | log a H+ |  | log a Fe2+ | log Q | log K | DGr |  | /4, kJ | Avg. H+L | +/- | log a Fe2+ |  | DGr J / kg H2O | DGr J / kg H2O | Exergonicity | Max | Min | Log midpoint | +/-
Hot lake 2 | 54.7 | 327.7 | -6.11 | -5.2 |  | -6.1746 | -10.7916 | 30.659 | -260082.5538 |  | -65.0206 | -61.9715 | 18.6686 | 3.215e-06 |  | -0.20904 | -0.20189 | -0.20189 | 0.48271 | 0.070631 | -0.73366 | 0.41734
La calcara 1 | 60.3 | 333.3 | -6.22 | -5.2 |  | -6.1958 | -10.5968 | 30.3286 | -261175.3616 |  | -65.2938 |  |  | 2.852e-06 |  | -0.18622 | -0.15737 | -0.15737
Hot Lake 1 | 80.1 | 353.1 | -4.6 | -4.7 |  | -6.4217 | -7.3132 | 29.075 | -246015.3745 |  | -61.5038 |  |  | 2.06e-06 |  | -0.1267 | -6.1796 | -0.1267
Black Point Vent 2 | 96.6 | 369.6 | -3.62 | -5.6 |  | -5.9225 | -17.49 | 28.0901 | -322560.508 |  | -80.6401 |  |  | 5.986e-06 |  | -0.48271 | -77.3769 | -0.48271
Black Point Vent 1 | 135 | 408 | -3.71 | -2.9 |  | -5.863 | 3.962 | 26.1344 | -173211.5412 |  | -43.3029 |  |  | 8.715e-06 |  | -0.37738 | -33.7736 | -0.37738
La calcara 2 | 135 | 408 | -6.25 | -5 |  | -6.7367 | -6.8032 | 26.1344 | -257309.649 |  | -64.3274 |  |  | 1.098e-06 |  | -0.070631 | -0.1447 | -0.070631
seawater | 20 | 293 | -3.6 | -8.02 |  | -20.29 | 20.6 | 33.1866 | -70612.2433 |  | -17.6531 |  |  | 2.104e-20 |  | -3.7142e-16 | -17.737 | -3.7142e-16 |  |  |  |  | -15.4301
|  |  | 5Fe2+ + NO3- + 7H2O --> 0.5N2 + 5FeOOH + 9H+ | [12 empty] | /ED | /EA | Lesser
Site | Temp C | Temp K | log a NO3- | log a H+ | log a N2 | log a Fe2+ | log Q | log K | DGr |  | /5, kJ | Avg. H+L | +/- | log a Fe2+ | mol NO3- | DGr J / kg H2O | DGr J / kg H2O | Exergonicity | Max | Min | Log midpoint | +/-
Hot lake 2 | 54.7 | 327.7 | -4.7778 | -5.2 | -5.6195 | -6.1746 | -13.959 | 35.2634 | -308846.5424 |  | -61.7693 | -58.2375 | 15.6619 | 3.215e-06 | 2.806e-05 | -0.19859 | -8.6662 | -0.19859 | 0.44236 | 0.070375 | -0.7534 | 0.39918
La calcara 1 | 60.3 | 333.3 | -4.7697 | -5.2 | -5.8805 | -6.1958 | -13.9916 | 34.9902 | -312588.9122 |  | -62.5178 |  |  | 2.852e-06 | 2.789e-05 | -0.1783 | -8.7181 | -0.1783
Hot Lake 1 | 80.1 | 353.1 | -4.7795 | -4.7 | -5.63 | -6.4217 | -8.227 | 33.9893 | -285418.3184 |  | -57.0837 |  |  | 2.06e-06 | 2.892e-05 | -0.11759 | -8.2543 | -0.11759
Black Point Vent 2 | 96.6 | 369.6 | -4.6774 | -5.6 | -5.718 | -5.9225 | -18.9691 | 33.2435 | -369497.2757 |  | -73.8995 |  |  | 5.986e-06 | 3.606e-05 | -0.44236 | -13.3241 | -0.44236
Black Point Vent 1 | 135 | 408 | -4.2153 | -2.9 | -5.5934 | -5.863 | 4.6336 | 31.8836 | -212877.9248 |  | -42.5756 |  |  | 8.715e-06 | 0.0001147 | -0.37105 | -24.4171 | -0.37105
La calcara 2 | 135 | 408 | -4.7927 | -5 | -5.23 | -6.7367 | -9.1388 | 31.8836 | -320468.3809 |  | -64.0937 |  |  | 1.098e-06 | 2.965e-05 | -0.070375 | -9.5019 | -0.070375
seawater | 20 | 293 | -5.3 | -8.02 | -3.1 | -20.29 | 33.02 | 37.4872 | -25061.495 |  | -5.0123 |  |  | 2.104e-20 | 7.917e-06 | -1.0546e-16 | -0.19841 | -1.0546e-16 |  |  |  |  | -15.9769
|  |  | 8Fe2+ + NO3- + 13H2O --> NH4+ + 8FeOOH + 14H+ | [12 empty] | /ED | /EA | Lesser
Site | Temp C | Temp K | log a NO3- | log a H+ | log a NH4+ | log a Fe2+ | log Q | log K | DGr |  | /8, kJ | Avg. H+L | +/- | log a Fe2+ | mol NO3- | DGr J / kg H2O | DGr J / kg H2O | Exergonicity | Max | Min | Log midpoint | +/-
Hot lake 2 | 54.7 | 327.7 | -4.7778 | -5.2 | -3.0034 | -6.1746 | -21.6288 | 13.8738 | -222761.7181 |  | -27.8452 | -25.1664 | 16.6397 | 3.215e-06 | 2.806e-05 | -0.089522 | -6.2507 | -0.089522 | 0.25025 | 0.033805 | -1.0363 | 0.43469
La calcara 1 | 60.3 | 333.3 | -4.7697 | -5.2 | -3.9658 | -6.1958 | -22.4297 | 14.0509 | -232809.7928 |  | -29.1012 |  |  | 2.852e-06 | 2.789e-05 | -0.082997 | -6.4931 | -0.082997
Hot Lake 1 | 80.1 | 353.1 | -4.7795 | -4.7 | -2.7109 | -6.4217 | -12.3578 | 14.7048 | -182966.3373 |  | -22.8708 |  |  | 2.06e-06 | 2.892e-05 | -0.047114 | -5.2914 | -0.047114
Black Point Vent 2 | 96.6 | 369.6 | -4.6774 | -5.6 | -5.7118 | -5.9225 | -32.0544 | 15.2056 | -334448.7969 |  | -41.8061 |  |  | 5.986e-06 | 3.606e-05 | -0.25025 | -12.0602 | -0.25025
Black Point Vent 1 | 135 | 408 | -4.2153 | -2.9 | -3.0334 | -5.863 | 7.4859 | 16.2177 | -68213.1179 |  | -8.5266 |  |  | 8.715e-06 | 0.0001147 | -0.07431 | -7.824 | -0.07431
La calcara 2 | 135 | 408 | -4.7927 | -5 | -3.9976 | -6.7367 | -15.3113 | 16.2177 | -246305.618 |  | -30.7882 |  |  | 1.098e-06 | 2.965e-05 | -0.033805 | -7.303 | -0.033805
seawater | 20 | 293 | -5.3 | -8.02 | -6.5 | -20.29 | 48.84 | 12.442 | 204196.8786 |  | 25.5246 |  |  | 2.104e-20 | 7.917e-06 | 5.3704e-16 | 1.6166 | 1.6166 |  |  |  |  | 0.20861
|  |  | 2Fe2+ + NO3- + 3H2O --> NO2- + 2FeOOH + 4H+ | [12 empty] | /ED | /EA | Lesser
Site | Temp C | Temp K | log a NO3- | log a H+ | log a NO2- | log a Fe2+ | log Q | log K | DGr |  | /2, kJ | Avg. H+L | +/- | log a Fe2+ | mol NO3- | DGr J / kg H2O | DGr J / kg H2O | Exergonicity | Max | Min | Log midpoint | +/-
Hot lake 2 | 54.7 | 327.7 | -4.7778 | -5.2 | -6.909 | -6.1746 | -10.582 | 1.6523 | -76764.3409 |  | -38.3822 | -35.2341 | 16.3599 | 3.215e-06 | 2.806e-05 | -0.1234 | -2.154 | -0.1234 | 0.30884 | 0.043054 | -0.93812 | 0.42786
La calcara 1 | 60.3 | 333.3 | -4.7697 | -5.2 | -6.7397 | -6.1958 | -10.3784 | 1.7227 | -77226.1033 |  | -38.6131 |  |  | 2.852e-06 | 2.789e-05 | -0.11012 | -2.1538 | -0.11012
Hot Lake 1 | 80.1 | 353.1 | -4.7795 | -4.7 | -6.9115 | -6.4217 | -8.0886 | 1.9794 | -68068.2966 |  | -34.0341 |  |  | 2.06e-06 | 2.892e-05 | -0.07011 | -1.9685 | -0.07011
Black Point Vent 2 | 96.6 | 369.6 | -4.6774 | -5.6 | -6.5317 | -5.9225 | -12.4093 | 2.1719 | -103187.9982 |  | -51.594 |  |  | 5.986e-06 | 3.606e-05 | -0.30884 | -3.721 | -0.30884
Black Point Vent 1 | 135 | 408 | -4.2153 | -2.9 | -6.6307 | -5.863 | -2.2894 | 2.5427 | -37748.5292 |  | -18.8743 |  |  | 8.715e-06 | 0.0001147 | -0.16449 | -4.3298 | -0.16449
La calcara 2 | 135 | 408 | -4.7927 | -5 | -5.7622 | -6.7367 | -7.4961 | 2.5427 | -78423.4463 |  | -39.2117 |  |  | 1.098e-06 | 2.965e-05 | -0.043054 | -2.3253 | -0.043054
seawater | 20 | 293 | -5.3 | -8.02 | -6.9 | -20.29 | 6.9 | 1.0721 | 32695.1753 |  | 16.3476 |  |  | 2.104e-20 | 7.917e-06 | 3.4395e-16 | 0.25885 | 0.25885 |  |  |  |  | -0.58696
|  |  | 3Fe2+ + NO2- + 4H2O --> 0.5N2 + 3FeOOH + 5H+ | [12 empty] | /ED | /EA | Lesser
Site | Temp C | Temp K | log a NO2- | log a H+ | log a N2 | log a Fe2+ | log Q | log K | DGr |  | /3, kJ | Avg. H+L | +/- | log a Fe2+ | mol NO2- | DGr J / kg H2O | DGr J / kg H2O | Exergonicity | Max | Min | Log midpoint | +/-
Hot lake 2 | 54.7 | 327.7 | -6.909 | -5.2 | -5.6195 | -6.1746 | -3.3769 | 33.6111 | -232082.2015 |  | -77.3607 | -73.5731 | 15.1966 | 3.215e-06 | 2.076e-07 | -0.24871 | -0.04818 | -0.04818 | 0.13568 | 0.046339 | -1.1008 | 0.23329
La calcara 1 | 60.3 | 333.3 | -6.7397 | -5.2 | -5.8805 | -6.1958 | -3.6131 | 33.2676 | -235363.4471 |  | -78.4545 |  |  | 2.852e-06 | 2.985e-07 | -0.22375 | -0.070256 | -0.070256
Hot Lake 1 | 80.1 | 353.1 | -6.9115 | -4.7 | -5.63 | -6.4217 | -0.1384 | 32.0098 | -217349.3457 |  | -72.4498 |  |  | 2.06e-06 | 2.132e-07 | -0.14925 | -0.046339 | -0.046339
Black Point Vent 2 | 96.6 | 369.6 | -6.5317 | -5.6 | -5.718 | -5.9225 | -6.5598 | 31.0716 | -266309.2775 |  | -88.7698 |  |  | 5.986e-06 | 5.095e-07 | -0.53138 | -0.13568 | -0.13568
Black Point Vent 1 | 135 | 408 | -6.6307 | -2.9 | -5.5934 | -5.863 | 6.923 | 29.3409 | -175129.3956 |  | -58.3765 |  |  | 8.715e-06 | 4.221e-07 | -0.50875 | -0.073922 | -0.073922
La calcara 2 | 135 | 408 | -5.7622 | -5 | -5.23 | -6.7367 | -1.6427 | 29.3409 | -242044.9347 |  | -80.6816 |  |  | 1.098e-06 | 3.181e-06 | -0.088588 | -0.76994 | -0.088588
seawater | 20 | 293 | -6.9 | -8.02 | -3.1 | -20.29 | 26.12 | 36.4152 | -57757.2313 |  | -19.2524 |  |  | 2.104e-20 | 2e-07 | -4.0507e-16 | -0.011551 | -4.0507e-16 |  |  |  |  | -15.3925
|  |  | 6Fe2+ + NO2- + 10H2O --> NH4+ + 6FeOOH + 10H+ | [12 empty] | /ED | /EA | Lesser
Site | Temp C | Temp K | log a NO2- | log a H+ | log a NH4+ | log a Fe2+ | log Q | log K | DGr |  | /6, kJ | Avg. H+L | +/- | log a Fe2+ | mol NO2- | DGr J / kg H2O | DGr J / kg H2O | Exergonicity | Max | Min | Log midpoint | +/- |  | Fe2+ : J / kg H2O
Hot lake 2 | 54.7 | 327.7 | -6.909 | -5.2 | -3.0034 | -6.1746 | -11.0468 | 12.2215 | -145997.3773 |  | -24.3329 | -21.8104 | 16.733 | 3.215e-06 | 2.076e-07 | -0.07823 | -0.030309 | -0.030309 | 0.11783 | 0.012859 | -1.4098 | 0.48102 |  | -0.69189 | 0.69189
La calcara 1 | 60.3 | 333.3 | -6.7397 | -5.2 | -3.9658 | -6.1958 | -12.0513 | 12.3283 | -155584.3277 |  | -25.9307 |  |  | 2.852e-06 | 2.985e-07 | -0.073954 | -0.046442 | -0.046442 | [5 empty] | -0.64549 | 0.64549
Hot Lake 1 | 80.1 | 353.1 | -6.9115 | -4.7 | -2.7109 | -6.4217 | -4.2692 | 12.7253 | -114897.3646 |  | -19.1496 |  |  | 2.06e-06 | 2.132e-07 | -0.039448 | -0.024496 | -0.024496 | [5 empty] | -0.43235 | 0.43235
Black Point Vent 2 | 96.6 | 369.6 | -6.5317 | -5.6 | -5.7118 | -5.9225 | -19.6451 | 13.0337 | -231260.7986 |  | -38.5435 |  |  | 5.986e-06 | 5.095e-07 | -0.23072 | -0.11783 | -0.11783 | [5 empty] | -1.7377 | 1.7377
Black Point Vent 1 | 135 | 408 | -6.6307 | -2.9 | -3.0334 | -5.863 | 9.7753 | 13.675 | -30464.5887 |  | -5.0774 |  |  | 8.715e-06 | 4.221e-07 | -0.04425 | -0.012859 | -0.012859 | [5 empty] | -1.074 | 1.074
La calcara 2 | 135 | 408 | -5.7622 | -5 | -3.9976 | -6.7367 | -7.8152 | 13.675 | -167882.1717 |  | -27.9804 |  |  | 1.098e-06 | 3.181e-06 | -0.030722 | -0.53403 | -0.030722 | [5 empty] | -0.33718 | 0.33718
seawater | 20 | 293 | -6.9 | -8.02 | -6.5 | -20.29 | 41.94 | 11.3699 | 171501.7034 |  | 28.5836 |  |  | 2.104e-20 | 2e-07 | 6.014e-16 | 0.0343 | 0.0343 |  |  |  |  | -1.4647
CO oxidation / disproportionation
|  |  | O2 + 2CO --> 2CO2 | [12 empty] | /ED | /EA | Lesser
Site | Temp C | Temp K | log a O2 | log a H+ | log a CO | log a CO2 |  | log Q | log K | DGr | /4, kJ | Avg. H+L | +/- |  |  | DGr J / kg H2O | DGr J / kg H2O | Exergonicity | Max | Min | Log midpoint | +/-
Hot lake 2 | 54.7 | 327.7 | -6.11 | -5.2 | -8.5 | -3.0752 |  | 16.9596 | 86.9279 | -439017.3881 | -109.7543 | -103.6628 | 6.0915 |  |  | -0.00069415 | -0.34079 | -0.00069415 | 0.00069415 | 0.0002688 | -3.3646 | 0.20601
La calcara 1 | 60.3 | 333.3 | -6.22 | -5.2 | -8.76 | -2.7027 |  | 18.3346 | 85.5377 | -428872.8746 | -107.2182 |  |  |  |  | -0.00037265 | -0.25842 | -0.00037265
Hot Lake 1 | 80.1 | 353.1 | -4.6 | -4.7 | -8.5 | -2.8501 |  | 15.8998 | 80.3439 | -435697.2699 | -108.9243 |  |  |  |  | -0.0006889 | -10.9442 | -0.0006889
Black Point Vent 2 | 96.6 | 369.6 | -3.62 | -5.6 | -8.9 | -2.71 |  | 16 | 76.3416 | -427024.4503 | -106.7561 |  |  |  |  | -0.0002688 | -102.436 | -0.0002688
Black Point Vent 1 | 135 | 408 | -3.71 | -2.9 | -8.8 | -3.0544 |  | 15.2012 | 68.5245 | -416563.4292 | -104.1409 |  |  |  |  | -0.0003301 | -81.2234 | -0.0003301
La calcara 2 | 135 | 408 | -6.25 | -5 | -8.76 | -2.6025 |  | 18.565 | 68.5245 | -390285.3094 | -97.5713 |  |  |  |  | -0.00033912 | -0.21947 | -0.00033912
seawater | 20 | 293 | -3.6 | -8.02 | -9.5 | -3 |  | 0.56 | 85.125 | -474419.1725 | -118.6048 |  |  |  |  | -7.5012e-05 | -119.1687 | -7.5012e-05 |  |  |  |  | -4.1249
O2 + 2CO + 2H2O--> 2HCO3- + 2H+
|  |  | 2NO3- + 5CO + 2H+ --> 5CO2 + N2 + H2O | [12 empty] | /ED | /EA | Lesser
Site | Temp C | Temp K | log a N2 | log a H+ | log a CO | log a CO2 | log a NO3- | log Q | log K | DGr | /10, kJ | Avg. H+L | +/- |  | mol NO3- | DGr J / kg H2O | DGr J / kg H2O | Exergonicity | Max | Min | Log midpoint | +/-
Hot lake 2 | 54.7 | 327.7 | -5.6195 | -5.2 | -8.5 | -3.0752 | -4.7778 | 41.4601 | 211.1988 | -1065028.602 | -106.5029 | -101.9202 | 4.5827 |  | 2.806e-05 | -0.00067358 | -14.9424 | -0.00067358 | 0.00067358 | 0.00025182 | -3.3853 | 0.21365
La calcara 1 | 60.3 | 333.3 | -5.8805 | -5.2 | -8.76 | -2.7027 | -4.7697 | 44.3454 | 208.0032 | -1044421.926 | -104.4422 |  |  |  | 2.789e-05 | -0.000363 | -14.5645 | -0.000363
Hot Lake 1 | 80.1 | 353.1 | -5.63 | -4.7 | -8.5 | -2.8501 | -4.7795 | 41.5785 | 196.1511 | -1045043.0654 | -104.5043 |  |  |  | 2.892e-05 | -0.00066094 | -15.1113 | -0.00066094
Black Point Vent 2 | 96.6 | 369.6 | -5.718 | -5.6 | -8.9 | -2.71 | -4.6774 | 45.7868 | 187.1157 | -1000154.0535 | -100.0154 |  |  |  | 3.606e-05 | -0.00025182 | -18.0328 | -0.00025182
Black Point Vent 1 | 135 | 408 | -5.5934 | -2.9 | -8.8 | -3.0544 | -4.2153 | 37.3652 | 169.7424 | -1034135.1788 | -103.4135 |  |  |  | 0.0001147 | -0.0003278 | -59.3077 | -0.0003278
La calcara 2 | 135 | 408 | -5.23 | -5 | -8.76 | -2.6025 | -4.7927 | 45.1429 | 169.7424 | -973375.5224 | -97.3376 |  |  |  | 2.965e-05 | -0.00033831 | -14.4303 | -0.00033831
seawater | 20 | 293 | -3.1 | -8.02 | -9.5 | -3 | -5.3 | 15.94 | 204.8205 | -1059640.8741 | -105.9641 |  |  |  | 7.917e-06 | -6.7018e-05 | -4.1946 | -6.7018e-05 |  |  |  |  | -4.1738
2NO3- + 5CO + 4H2O --> 3H+ + 5HCO3- + N2
|  |  | NO3- + H2O + 2H+ + 4CO --> 4CO2 + NH4+ | [12 empty] | /ED | /EA | Lesser
Site | Temp C | Temp K | log a NH4+ | log a H+ | log a CO | log a CO2 | log a NO3- | log Q | log K | DGr | /8, kJ | Avg. H+L | +/- |  | mol NO3- | DGr J / kg H2O | DGr J / kg H2O | Exergonicity | Max | Min | Log midpoint | +/-
Hot lake 2 | 54.7 | 327.7 | -3.0034 | -5.2 | -8.5 | -3.0752 | -4.7778 | 33.8736 | 126.4114 | -580630.1319 | -72.5788 | -68.3054 | 4.2733 |  | 2.806e-05 | -0.00045903 | -16.2925 | -0.00045903 | 0.00045903 | 0.00017102 | -3.5526 | 0.2144
La calcara 1 | 60.3 | 333.3 | -3.9658 | -5.2 | -8.76 | -2.7027 | -4.7697 | 35.4331 | 124.4691 | -568204.8189 | -71.0256 |  |  |  | 2.789e-05 | -0.00024686 | -15.8472 | -0.00024686
Hot Lake 1 | 80.1 | 353.1 | -2.7109 | -4.7 | -8.5 | -2.8501 | -4.7795 | 34.0682 | 117.2428 | -562331.4802 | -70.2914 |  |  |  | 2.892e-05 | -0.00044456 | -16.2626 | -0.00044456
Black Point Vent 2 | 96.6 | 369.6 | -5.7118 | -5.6 | -8.9 | -2.71 | -4.6774 | 34.9256 | 111.7086 | -543376.6815 | -67.9221 |  |  |  | 3.606e-05 | -0.00017102 | -19.5942 | -0.00017102
Black Point Vent 1 | 135 | 408 | -3.0334 | -2.9 | -8.8 | -3.0544 | -4.2153 | 29.9643 | 100.9979 | -554916.8938 | -69.3646 |  |  |  | 0.0001147 | -0.00021987 | -63.649 | -0.00021987
La calcara 2 | 135 | 408 | -3.9976 | -5 | -8.76 | -2.6025 | -4.7927 | 35.4251 | 100.9979 | -512256.9389 | -64.0321 |  |  |  | 2.965e-05 | -0.00022255 | -15.1884 | -0.00022255
seawater | 20 | 293 | -6.5 | -8.02 | -9.5 | -3 | -5.3 | 8.76 | 116.3188 | -603416.9798 | -75.4271 |  |  |  | 7.917e-06 | -4.7704e-05 | -4.7773 | -4.7704e-05 |  |  |  |  | -4.3214
NO3- + 5H2O + 4CO --> 2H+ + 4HCO3- + NH4+
|  |  | NO3- + CO --> CO2 + NO2- | [12 empty] | /ED | /EA | Lesser
Site | Temp C | Temp K | log a NO2 | log a H+ | log a CO | log a CO2 | log a NO3 | log Q | log K | DGr | /2, kJ | Avg. H+L | +/- |  | mol NO3- | DGr J / kg H2O | DGr J / kg H2O | Exergonicity | Max | Min | Log midpoint | +/-
Hot lake 2 | 54.7 | 327.7 | -6.909 | -5.2 | -8.5 | -3.0752 | -4.7778 | 3.2855 | 29.7867 | -166282.2679 | -83.1411 | -84.3166 | 6.8596 |  | 2.806e-05 | -0.00052583 | -4.6659 | -0.00052583 | 0.00052583 | 0.00019978 | -3.4893 | 0.21015
La calcara 1 | 60.3 | 333.3 | -6.7397 | -5.2 | -8.76 | -2.7027 | -4.7697 | 4.0971 | 29.3272 | -161011.9996 | -80.506 |  |  |  | 2.789e-05 | -0.00027981 | -4.4906 | -0.00027981
Hot Lake 1 | 80.1 | 353.1 | -6.9115 | -4.7 | -8.5 | -2.8501 | -4.7795 | 3.4158 | 27.6139 | -163599.8657 | -81.7999 |  |  |  | 2.892e-05 | -0.00051735 | -4.7313 | -0.00051735
Black Point Vent 2 | 96.6 | 369.6 | -6.5317 | -5.6 | -8.9 | -2.71 | -4.6774 | 3.8736 | 26.2976 | -158689.7973 | -79.3449 |  |  |  | 3.606e-05 | -0.00019978 | -5.7224 | -0.00019978
Black Point Vent 1 | 135 | 408 | -6.6307 | -2.9 | -8.8 | -3.0544 | -4.2153 | 3.9076 | 23.7378 | -154914.1954 | -77.4571 |  |  |  | 0.0001147 | -0.00024552 | -17.7687 | -0.00024552
La calcara 2 | 135 | 408 | -5.7622 | -5 | -8.76 | -2.6025 | -4.7927 | 0.3953 | 23.7378 | -182352.4022 | -91.1762 |  |  |  | 2.965e-05 | -0.00031689 | -5.4067 | -0.00031689
seawater | 20 | 293 | -6.9 | -8.02 | -9.5 | -3 | -5.3 | -3.12 | 27.0413 | -169208.2893 | -84.6041 |  |  |  | 7.917e-06 | -5.3508e-05 | -1.3396 | -5.3508e-05 |  |  |  |  | -4.2716
NO3- + CO + H2O --> HCO3- + NO2- + H+
|  |  | 2NO2- + 2H+ + 3CO --> H2O + 3CO2 + N2 | [12 empty] | /ED | /EA | Lesser
Site | Temp C | Temp K | log a NO2- | log a H+ | log a CO | log a CO2 | log a N2 | log Q | log K | DGr | /6, kJ | Avg. H+L | +/- |  | mol NO2- | DGr J / kg H2O | DGr J / kg H2O | Exergonicity | Max | Min | Log midpoint | +/-
Hot lake 2 | 54.7 | 327.7 | -6.909 | -5.2 | -8.5 | -3.0752 | -5.6195 | 34.8729 | 151.6255 | -732566.3408 | -122.0944 | -118.0099 | 4.0845 |  | 2.076e-07 | -0.00077219 | -0.07604 | -0.00077219 | 0.00077219 | 0.00028927 | -3.3255 | 0.21321
La calcara 1 | 60.3 | 333.3 | -6.7397 | -5.2 | -8.76 | -2.7027 | -5.8805 | 36.1708 | 149.3488 | -722272.8446 | -120.3788 |  |  |  | 2.985e-07 | -0.00041839 | -0.1078 | -0.00041839
Hot Lake 1 | 80.1 | 353.1 | -6.9115 | -4.7 | -8.5 | -2.8501 | -5.63 | 34.5427 | 140.9232 | -719223.2247 | -119.8705 |  |  |  | 2.132e-07 | -0.00075813 | -0.076669 | -0.00075813
Black Point Vent 2 | 96.6 | 369.6 | -6.5317 | -5.6 | -8.9 | -2.71 | -5.718 | 37.1154 | 134.5205 | -689314.8223 | -114.8858 |  |  |  | 5.095e-07 | -0.00028927 | -0.1756 | -0.00028927
Black Point Vent 1 | 135 | 408 | -6.6307 | -2.9 | -8.8 | -3.0544 | -5.5934 | 30.7048 | 122.2668 | -715285.4512 | -119.2142 |  |  |  | 4.221e-07 | -0.00037788 | -0.15096 | -0.00037788
La calcara 2 | 135 | 408 | -5.7622 | -5 | -8.76 | -2.6025 | -5.23 | 34.7669 | 122.2668 | -683552.1882 | -113.9254 |  |  |  | 3.181e-06 | -0.00039596 | -1.0872 | -0.00039596
seawater | 20 | 293 | -6.9 | -8.02 | -9.5 | -3 | -3.1 | 22.18 | 150.7379 | -721224.2954 | -120.204 |  |  |  | 2e-07 | -7.6024e-05 | -0.072122 | -7.6024e-05 |  |  |  |  | -4.1191
2NO2- + 3CO + 2H2O --> H+ + 3HCO3- + N2
|  |  | NO2- + H2O + 3CO + 2H+ --> 3CO2 + NH4+ | [12 empty] | /ED | /EA | Lesser
Site | Temp C | Temp K | log a NO2- | log a H+ | log a CO | log a CO2 | log a NH4+ | log Q | log K | DGr | /6, kJ | Avg. H+L | +/- |  | mol NO2- | DGr J / kg H2O | DGr J / kg H2O | Exergonicity | Max | Min | Log midpoint | +/-
Hot lake 2 | 54.7 | 327.7 | -6.909 | -5.2 | -8.5 | -3.0752 | -3.0034 | 30.58 | 96.6248 | -414399.315 | -69.0666 | -65.1454 | 3.9212 |  | 2.076e-07 | -0.00043682 | -0.086029 | -0.00043682 | 0.00043682 | 0.0001628 | -3.574 | 0.21432
La calcara 1 | 60.3 | 333.3 | -6.7397 | -5.2 | -8.76 | -2.7027 | -3.9658 | 31.3458 | 95.1419 | -407130.2781 | -67.855 |  |  |  | 2.985e-07 | -0.00023584 | -0.12153 | -0.00023584
Hot Lake 1 | 80.1 | 353.1 | -6.9115 | -4.7 | -8.5 | -2.8501 | -2.7109 | 30.5503 | 89.6288 | -399421.2218 | -66.5702 |  |  |  | 2.132e-07 | -0.00042103 | -0.085157 | -0.00042103
Black Point Vent 2 | 96.6 | 369.6 | -6.5317 | -5.6 | -8.9 | -2.71 | -5.7118 | 30.5899 | 85.411 | -387957.066 | -64.6595 |  |  |  | 5.095e-07 | -0.0001628 | -0.19766 | -0.0001628
Black Point Vent 1 | 135 | 408 | -6.6307 | -2.9 | -8.8 | -3.0544 | -3.0334 | 26.6341 | 77.2601 | -395492.03 | -65.9153 |  |  |  | 4.221e-07 | -0.00020894 | -0.16694 | -0.00020894
La calcara 2 | 135 | 408 | -5.7622 | -5 | -8.76 | -2.6025 | -3.9976 | 30.2371 | 77.2601 | -367345.2718 | -61.2242 |  |  |  | 3.181e-06 | -0.00021279 | -1.1685 | -0.00021279
seawater | 20 | 293 | -6.9 | -8.02 | -9.5 | -3 | -6.5 | 11.88 | 89.2775 | -434208.6904 | -72.3681 |  |  |  | 2e-07 | -4.577e-05 | -0.086842 | -4.577e-05 |  |  |  |  | -4.3394
NO2- + 4H2O + 3CO + --> H+ + 3HCO3- + NH4+
|  |  | MnO2 + 2H+ + CO --> H2O + CO2 + Mn2+ | [12 empty] | /ED | /EA | Lesser
Site | Temp C | Temp K | log a Mn2+ | log a H+ | log a CO | log a CO2 |  | log Q | log K | DGr | /2, kJ | Avg. H+L | +/- |  |  | DGr J / kg H2O | DGr J / kg H2O | Exergonicity | Max | Min | Log midpoint | +/-
Hot lake 2 | 54.7 | 327.7 | -2.8991 | -5.2 | -8.5 | -3.0752 |  | 12.9257 | 42.6511 | -186512.5702 | -93.2563 | -91.5956 | 8.6099 |  |  | -0.0005898 | NA | -0.0005898 | 0.0005898 | 0.00021245 | -3.451 | 0.22172
La calcara 1 | 60.3 | 333.3 | -5.8805 | -5.2 | -8.76 | -2.7027 |  | 10.5768 | 41.9806 | -200410.9629 | -100.2055 |  |  |  |  | -0.00034827 | NA | -0.00034827
Hot Lake 1 | 80.1 | 353.1 | -2.909 | -4.7 | -8.5 | -2.8501 |  | 12.1409 | 39.4868 | -184881.6877 | -92.4408 |  |  |  |  | -0.00058465 | NA | -0.00058465
Black Point Vent 2 | 96.6 | 369.6 | -3.6594 | -5.6 | -8.9 | -2.71 |  | 13.7306 | 37.577 | -168755.8144 | -84.3779 |  |  |  |  | -0.00021245 | NA | -0.00021245
Black Point Vent 1 | 135 | 408 | -3.1784 | -2.9 | -8.8 | -3.0544 |  | 8.3672 | 33.8754 | -199270.924 | -99.6355 |  |  |  |  | -0.00031582 | NA | -0.00031582
La calcara 2 | 135 | 408 | -3.5277 | -5 | -8.76 | -2.6025 |  | 12.6298 | 33.8754 | -165971.3482 | -82.9857 |  |  |  |  | -0.00028843 | NA | -0.00028843
seawater | 20 | 293 | -10 | -8.02 | -9.5 | -3 |  | 4.52 | 41.5988 | -208016.2433 | -104.0081 |  |  |  |  | -6.5781e-05 | NA | -6.5781e-05 |  |  |  |  | -4.1819
MnO2 + H+ + CO --> HCO3- + Mn2+
|  |  | SO42- + 4CO + 2H+ --> + 4CO2 + H2S | [12 empty] | /ED | /EA | Lesser
Site | Temp C | Temp K | log a H2S | log a H+ | log a CO | log a CO2 | log a SO42- | log Q | log K | DGr | /8, kJ | Avg. H+L | +/- |  | mol SO42- | DGr J / kg H2O | DGr J / kg H2O | Exergonicity | Max | Min | Log midpoint | +/-
Hot lake 2 | 54.7 | 327.7 | -3.2304 | -5.2 | -8.5 | -3.0752 | -3.0997 | 31.9685 | 56.2792 | -152537.9353 | -19.0672 | -16.2624 | 2.8049 |  | 0.005779 | -0.00012059 | -881.5167 | -0.00012059 | 0.00012059 | 3.674e-05 | -4.1768 | 0.25809
La calcara 1 | 60.3 | 333.3 | -3.8156 | -5.2 | -8.76 | -2.7027 | -2.6001 | 33.4137 | 55.5838 | -141483.8678 | -17.6855 |  |  |  | 0.01504 | -6.1468e-05 | -2127.9174 | -6.1468e-05
Hot Lake 1 | 80.1 | 353.1 | -2.7832 | -4.7 | -8.5 | -2.8501 | -3.76 | 32.9764 | 53.027 | -135559.2161 | -16.9449 |  |  |  | 0.001726 | -0.00010717 | -233.9752 | -0.00010717
Black Point Vent 2 | 96.6 | 369.6 | -4.0805 | -5.6 | -8.9 | -2.71 | -2.73 | 34.6095 | 51.1047 | -116732.9622 | -14.5916 |  |  |  | 0.0143 | -3.674e-05 | -1669.2814 | -3.674e-05
Black Point Vent 1 | 135 | 408 | -3.7812 | -2.9 | -8.8 | -3.0544 | -3.5977 | 28.5989 | 47.4928 | -147599.788 | -18.45 |  |  |  | 0.002621 | -5.8482e-05 | -386.859 | -5.8482e-05
La calcara 2 | 135 | 408 | -4.0387 | -5 | -8.76 | -2.6025 | -3.1202 | 33.7115 | 47.4928 | -107659.9833 | -13.4575 |  |  |  | 0.007571 | -4.6773e-05 | -815.0937 | -4.6773e-05
seawater | 20 | 293 | -8.9 | -8.02 | -9.5 | -3 | -2.5 | -4.46 | 29.3407 | -189625.7332 | -23.7032 |  |  |  | 0.0181 | -1.4991e-05 | -3432.2258 | -1.4991e-05 |  |  |  |  | -4.8242
SO42- + 4CO + 4H2O --> 3H+ + 4HCO3- + HS-
|  |  | HS- |  |  | HCO3-
|  |  | 4CO + 2H2O--> 3CO2 + CH4 | [12 empty] | /ED | /EA | Lesser
Site | Temp C | Temp K | log a CH4 | log a H+ | log a CO | log a CO2 |  | log Q | log K | DGr | /8, kJ | Avg. H+L | +/- |  |  | DGr J / kg H2O | DGr J / kg H2O | Exergonicity | Max | Min | Log midpoint | +/- |  | CO : J / kg H2O
Hot lake 2 | 54.7 | 327.7 | -8.32 | -5.2 | -8.5 | -3.0752 |  | 16.4544 | 37.4338 | -131635.632 | -16.4545 | -11.3962 | 5.0583 |  |  | -0.00010407 | NA | -0.00010407 | 0.00010407 | 2.2028e-05 | -4.3199 | 0.33717 |  | -0.0043761 | 0.0043761
La calcara 1 | 60.3 | 333.3 | -5.27 | -5.2 | -8.76 | -2.7027 |  | 21.6619 | 36.7638 | -96376.436 | -12.0471 |  |  |  |  | -4.1871e-05 | NA | -4.1871e-05 | [5 empty] | -0.0023681 | 0.0023681
Hot Lake 1 | 80.1 | 353.1 | -8.4 | -4.7 | -8.5 | -2.8501 |  | 17.0497 | 34.2493 | -116284.0161 | -14.5355 |  |  |  |  | -9.1931e-05 | NA | -9.1931e-05 | [5 empty] | -0.0042747 | 0.0042747
Black Point Vent 2 | 96.6 | 369.6 | -6.1 | -5.6 | -8.9 | -2.71 |  | 21.37 | 32.2998 | -77347.8303 | -9.6685 |  |  |  |  | -2.4344e-05 | NA | -2.4344e-05 | [5 empty] | -0.001617 | 0.001617
Black Point Vent 1 | 135 | 408 | -6.1 | -2.9 | -8.8 | -3.0544 |  | 19.9368 | 28.4629 | -66606.1825 | -8.3258 |  |  |  |  | -2.6391e-05 | NA | -2.6391e-05 | [5 empty] | -0.0021108 | 0.0021108
La calcara 2 | 135 | 408 | -5.26 | -5 | -8.76 | -2.6025 |  | 21.9725 | 28.4629 | -50703.2251 | -6.3379 |  |  |  |  | -2.2028e-05 | NA | -2.2028e-05 | [5 empty] | -0.0021828 | 0.0021828
seawater | 20 | 293 | -6.5 | -8.02 | -9.5 | -3 |  | -1.56 | 23.5332 | -140775.6776 | -17.597 |  |  |  |  | -1.1129e-05 | NA | -1.1129e-05 |  |  |  |  | -4.9535
4CO + 5H2O --> 3H+ + 3HCO3- + CH4
NO2- oxidation
|  | 60 | O2 + 2NO2---> 2NO3- | [12 empty] | /ED | /EA | Lesser
Site | Temp C | Temp K | log a O2 | log a NO2- | log a NO3- | log Q | log K | DGr |  |  | /4, kJ | Avg. H+L | +/- |  | mol NO2- | DGr J / kg H2O | DGr J / kg H2O | Exergonicity | Max | Min | Log midpoint | +/-
Hot lake 2 | 54.7 | 327.7 | -6.11 | -6.909 | -4.7778 | 10.3724 | 27.3545 | -106554.4995 |  |  | -26.6386 | -26.7374 | 2.3089 |  | 2.076e-07 | -0.01106 | -0.082713 | -0.01106 | 0.056494 | 0.01106 | -1.6021 | 0.35412
La calcara 1 | 60.3 | 333.3 | -6.22 | -6.7397 | -4.7697 | 10.16 | 26.8833 | -106723.7932 |  |  | -26.6809 |  |  |  | 2.985e-07 | -0.015929 | -0.064307 | -0.015929
Hot Lake 1 | 80.1 | 353.1 | -4.6 | -6.9115 | -4.7795 | 8.864 | 25.1161 | -109878.1052 |  |  | -27.4695 |  |  |  | 2.132e-07 | -0.011713 | -2.76 | -0.011713
Black Point Vent 2 | 96.6 | 369.6 | -3.62 | -6.5317 | -4.6774 | 7.3286 | 23.7464 | -116185.2192 |  |  | -29.0463 |  |  |  | 5.095e-07 | -0.029598 | -27.8709 | -0.029598
Black Point Vent 1 | 135 | 408 | -3.71 | -6.6307 | -4.2153 | 8.5408 | 21.0489 | -97713.7017 |  |  | -24.4284 |  |  |  | 4.221e-07 | -0.020622 | -19.0527 | -0.020622
La calcara 2 | 135 | 408 | -6.25 | -5.7622 | -4.7927 | 8.189 | 21.0489 | -100461.9752 |  |  | -25.1155 |  |  |  | 3.181e-06 | -0.15978 | -0.056494 | -0.056494
seawater | 20 | 293 | -3.6 | -6.9 | -5.3 | 6.8 | 31.0424 | -136002.5938 |  |  | -34.0006 |  |  |  | 2e-07 | -0.0136 | -34.1623 | -0.0136 |  |  |  |  | -1.8665
|  | 61 | MnO2 + NO2- + 2H+ --> Mn2+ + NO3- + H2O | [12 empty] | /ED | /EA | Lesser
Site | Temp C | Temp K | log a NO3- | log a H+ | log a Mn2+ | log a NO2- | log Q | log K | DGr |  | /2, kJ | Avg. H+L | +/- |  | mol NO2- | DGr J / kg H2O | DGr J / kg H2O | Exergonicity | Max | Min | Log midpoint | +/- |  | NO2- : J / kg H2O
Hot lake 2 | 54.7 | 327.7 | -4.7778 | -5.2 | -2.8991 | -6.909 | 9.6321 | 12.8645 | -20281.7534 |  | -10.1409 | -13.2956 | 6.6275 |  | 2.076e-07 | -0.0042105 | NA | -0.0042105 | 0.066991 | 0.0042105 | -1.7748 | 0.60084 |  | -0.01106 | 0.01106
La calcara 1 | 60.3 | 333.3 | -4.7697 | -5.2 | -5.8805 | -6.7397 | 6.4895 | 12.6535 | -39337.0603 |  | -19.6685 |  |  |  | 2.985e-07 | -0.011742 | NA | -0.011742 | [5 empty] | -0.027671 | 0.027671
Hot Lake 1 | 80.1 | 353.1 | -4.7795 | -4.7 | -2.909 | -6.9115 | 8.623 | 11.8729 | -21972.1054 |  | -10.9861 |  |  |  | 2.132e-07 | -0.0046845 | NA | -0.0046845 | [5 empty] | -0.016397 | 0.016397
Black Point Vent 2 | 96.6 | 369.6 | -4.6774 | -5.6 | -3.6594 | -6.5317 | 9.3949 | 11.2794 | -13336.1989 |  | -6.6681 |  |  |  | 5.095e-07 | -0.0067948 | NA | -0.0067948 | [5 empty] | -0.036393 | 0.036393
Black Point Vent 1 | 135 | 408 | -4.2153 | -2.9 | -3.1784 | -6.6307 | 5.037 | 10.1376 | -39846.0603 |  | -19.923 |  |  |  | 4.221e-07 | -0.016819 | NA | -0.016819 | [5 empty] | -0.037441 | 0.037441
La calcara 2 | 135 | 408 | -4.7927 | -5 | -3.5277 | -5.7622 | 7.4418 | 10.1376 | -21059.6811 |  | -10.5298 |  |  |  | 3.181e-06 | -0.066991 | NA | -0.066991 | [5 empty] | -0.12348 | 0.12348
seawater | 20 | 293 | -5.3 | -8.02 | -10 | -6.9 | 7.64 | 14.5575 | -38807.954 |  | -19.404 |  |  |  | 2e-07 | -0.0077616 | NA | -0.0077616 |  |  |  |  | -2.11
| mol NO2- | mol NO3- | mol SO42- | mol Fe2+ | mol NH4+ | mol Mn2+
Hot lake 2 | 2.076e-07 | 2.806e-05 | 0.005779 | 3.215e-06 | 0.001771 | 0.006064
La calcara 1 | 2.985e-07 | 2.789e-05 | 0.01504 | 2.852e-06 | 0.0001859 | 5.894e-06
Hot Lake 1 | 2.132e-07 | 2.892e-05 | 0.001726 | 2.06e-06 | 0.00364 | 0.006707
Black Point Vent 2 | 5.095e-07 | 3.606e-05 | 0.0143 | 5.986e-06 | 3.482e-06 | 0.001097
Black Point Vent 1 | 4.221e-07 | 0.0001147 | 0.002621 | 8.715e-06 | 0.001865 | 0.004215
La calcara 2 | 3.181e-06 | 2.965e-05 | 0.007571 | 1.098e-06 | 0.0001963 | 0.001776