## Summary
|  |  |  | meters | [6 empty] | anions | [5 empty] | cations | [9 empty] | Gases | [8 empty] | spectro | [13 empty] | DIC |  |  | water |  | organic acids
DeMMO # | 2013-09-01 | date | level | temp ('C) | pH | ORP (mV) | cond (uS) | TDS (ppm) | flow rate | cells/ml | Fl- (ppm) | Cl- (ppm) | Br- (ppm) | NO3- (ppm) | PO4- (ppm) | SO42- (ppm) | Si (ppm) | Sr (ppm) | Fe (ppm) | Mg (ppm) | Al (ppm) | Mn (ppm) | Na (ppm) | Ca (ppm) | Li (ppm) | K (ppm) | He (nM) | H2 (nM) | O2 (nM) | N2 (nM) | CO2 (nM) | ethane (nM) | CH4 (nM) | CO (nM) | Prop? (nM) | [Fe2+] mM | [Fe3+] mM | total Fe mM | H2S (ppm) | DO mg/L | S2- ug/L | Fe2+ mg/L | NO3- mg/L | NH3 mg/L | NO2- mg/L | Br2 mg/L | SiO2 mg/L | Mn mg/L | PO4 mg/L | HCO3 mM | d 13C/12C | d 18O/16O | dD | d18O | citrate (ppm) | acetate (ppm) | formate (ppm) | pyruvate (ppm)
| St1 | 2013-09-09 | 300 | 11.4 | 5.54 | 330 | 799.5 | 561.9 | N/A | 807 | 0.11478 | 50.83 | 29.4158 | 0 | 0 | 92.0055 | 5.9 | 0.3 | bdl | 25.9 | 0.2 | 1.315 | 12.6 | 104.25 | 0.01 | 3.1 | N/A | N/A | N/A | N/A | N/A | N/A | N/A | N/A | N/A | BDL | 0.020355 | 0.020355 | 4.4391 | N/A | N/A | N/A | N/A | N/A | N/A | N/A | N/A | N/A | N/A | 6.3335 | -11.5208 | -16.4467 | -125.0397 | -17.4571 | bdl | bdl | bdl | bdl
1 | St2 | 2013-09-09 | 800 | 12.6 | 6.19 | -14 | 978.5 | 691.2 | 3000 | 98 | 0.37288 | 13.1386 | 24.0992 | 0 | 0 | 313.7784 | 7.4 | 3.3 | 4.4 | 35 | 0.2 | 0.2 | 27.5 | 115.8 | 0.05 | 5.3 | 0 | 0 | 769.6765 | 39425.8651 | 675.3203 | 0 | 0.67037 | 0.48497 | 0 | 0.11072 | 0.0095245 | 0.12025 | 0.12172 | N/A | N/A | N/A | N/A | N/A | N/A | N/A | N/A | N/A | N/A | 4.826 | -11.3989 | -16.3846 | -125.3415 | -17.1234 | bdl | bdl | bdl | bdl
| St3 | 2013-09-09 | 800 | 12.6 | 7.04 | 35 | 649.8 | 445.9 | 300 | 189 | 0.37975 | 16.1786 | 37.0131 | 0 | 0 | 43.0944 | 5.8 | 1.5 | 0.3 | 26 | 0.2 | 0.1 | 15.1 | 73.55 | 0.03 | 3 | 0 | 0 | 856.7556 | 27373.1335 | 317.822 | 0 | 0 | 0 | 0 | 0.011829 | 0.01663 | 0.028458 | 0.1253 | N/A | N/A | N/A | N/A | N/A | N/A | N/A | N/A | N/A | N/A | 7.133 | -12.6376 | -16.8453 | -129.0489 | -17.5302 | bdl | bdl | bdl | bdl
| St4 | 2013-09-09 | 800 | N/A | N/A | N/A | N/A | N/A | 0 | 8276 | 0.99245 | 10.7872 | 24.4842 | 0 | 0 | 143.0772 | 2.6 | 1.7 | bdl | 21.8 | 0.2 | bdl | 24.2 | 43.8 | 0.03 | 3.3 | N/A | N/A | N/A | N/A | N/A | N/A | N/A | N/A | N/A | BDL | 0.021776 | 0.021776 | 0.12172 | N/A | N/A | N/A | N/A | N/A | N/A | N/A | N/A | N/A | N/A | 5.5195 | -9.4119 | -17.3684 | -126.6553 | -17.3226 | bdl | 0.089 | bdl | bdl
2 | St5 | 2013-09-09 | 800 | 13 | 7.09 | -44 | 659.6 | 456.5 | 175 | 6551 | 0.62455 | 9.2896 | 19.9949 | 0 | 0 | 59.1464 | 4.4 | 1.15 | 0.1 | 29.3 | 0.1 | bdl | 39.7 | 48.3 | 0.04 | 3.9 | 0.58391 | 0 | 650.8898 | 31626.6377 | 478.9986 | 0 | 3.7051 | 1.1832 | 0 | 0.0055304 | 0.030993 | 0.036524 | 0.12411 | N/A | N/A | N/A | N/A | N/A | N/A | N/A | N/A | N/A | N/A | 6.1566 | -9.8638 | -16.1423 | -128.4351 | -17.4472 | bdl | bdl | bdl | bdl
| St6 | 2013-09-10 | 4850 | 23.2 | 6.79 | -144 | 4629 | 3556 | 0 | 106819 | 12.847 | 79.2587 | 41.968 | 0 | 0 | 1828.749 | 6 | 5 | bdl | 50.9 | 0.3 | 0.22 | 916 | 65.9 | 1.44 | 21.7 | 0.4814 | 0 | 1013.4449 | 34410.8548 | 408.3622 | 0.32265 | 21.3347 | 0.72264 | 0 | 0.0039174 | 0.022698 | 0.026615 | 1.5477 | N/A | N/A | N/A | N/A | N/A | N/A | N/A | N/A | N/A | N/A | 8.7546 | -10.6192 | -14.4598 | -117.1558 | -15.2654 | 7.5425 | bdl | bdl | 0.5786
Man D | St7 | 2013-09-10 | 4850 | 21.2 | 7.35 | -164 | 3124 | 2325 | N/A | 13266 | 10.2388 | 73.46 | 46.1184 | 0 | 0 | 1045.8905 | 7.1 | 4.4 | bdl | 15.8 | 0.2 | 0.46 | 520 | 246.6 | 0.68 | 25.1 | 1.6218 | 0 | 1752.6999 | 39687.1255 | 993.3336 | 0 | 20.3895 | 0.35146 | 0 | 0.0029188 | 0.020739 | 0.023658 | 0.14141 | bdl | N/A | N/A | N/A | N/A | N/A | N/A | N/A | N/A | N/A | 13.4989 | -10.4257 | -16.1323 | -126.29 | -16.717 | 0.04437 | bdl | bdl | bdl
5 | St8 | 2013-09-10 | 4850 | 32.2 | 8.18 | -127 | 1564 | 1088 | 2400 | 35626 | 6.2492 | 20.3905 | 52.4436 | 0 | 0 | 183.458 | 6.8 | 1.1 | bdl | 5.9 | 0.3 | 0.02 | 358 | 6.2 | 0.31 | 12.7 | 0.49794 | 0.23595 | 497.6524 | 24783.581 | 585.6152 | 0.19065 | 24.7743 | 1.182 | 0 | 0.0024579 | 0.024925 | 0.027383 | 0.40513 | 6 | N/A | N/A | N/A | N/A | N/A | N/A | N/A | N/A | N/A | 15.0143 | -9.6969 | -16.7988 | -127.1627 | -17.0881 | 0.19725 | bdl | 0.01483 | bdl
| St9 | 2013-09-10 | 4700 | 27.3 | 8 | 55 | 1916 | 1368 | 0 | 1830 | 4.1547 | 12.4803 | 51.765 | 0 | 0 | 417.377 | 3.7 | 0.7 | bdl | 70.3 | 0.2 | 0.03 | 298 | 47.7 | 0.24 | 15.3 | 0 | 0 | 344.107 | 11070.1619 | 161.1179 | 0 | 0.62154 | 0.10495 | 0 | BDL | 0.014978 | 0.014978 | 0.13246 | N/A | N/A | N/A | N/A | N/A | N/A | N/A | N/A | N/A | N/A | 13.3545 | -6.0662 | -15.6485 | -122.9693 | -16.4087 | bdl | bdl | bdl | bdl
| St10 | 2013-09-10 | blank | N/A | N/A | N/A | N/A | N/A | N/A | 178 | 0.1047 | 0.29635 | 3.3717 | 0 | 0 | 1.0397 | bdl | bdl | bdl | bdl | bdl | bdl | bdl | bdl | bdl | bdl | 0 | 0 | 765.6097 | 23342.4829 | 11.2817 | 0 | 0.51987 | 0.60271 | 0 | 0.0024579 | 0.018435 | 0.020893 | 0.12888 | N/A | N/A | N/A | N/A | N/A | N/A | N/A | N/A | N/A | N/A | 0.066703 | -15.9609 | -40.4368 | -107.0207 | -14.135 | bdl | bdl | bdl | bdl
| St11 | 2013-09-11 | 1700 | 13.5 | 6.15 | 330 | 1540 | 1104 | 1000 | 289 | 0.15857 | 41.3611 | 14.7748 | 0 | 0 | 365.9466 | 4.6 | 0.9 | bdl | 58.65 | 0.2 | 0.03 | 22 | 131.3 | 0.02 | 5.2 | 0 | 0 | 635.2896 | 27076.3852 | 230.7195 | 0 | 2.3151 | 0.55011 | 0 | BDL | 0.020547 | 0.020547 | 0.12947 | 9 | N/A | N/A | N/A | N/A | N/A | N/A | N/A | N/A | N/A | 4.6231 | -3.5298 | -17.982 | -123.6127 | -16.8588 | bdl | bdl | bdl | bdl
| St12 | 2013-09-11 | 2000 | 16 | 5.99 | 224 | 3610 | 2740 | 2400 | 3257 | 0.9721 | 26.4359 | 19.4451 | 12.6598 | 0 | 2110.746 | 3.9 | 2.8 | bdl | 404 | 0.2 | 0.33 | 44.7 | 243 | 0.06 | 29.2 | 0 | 0 | 1120.694 | 26432.6816 | 258.1141 | 0 | 0.69679 | 0.35368 | 0 | BDL | 0.028382 | 0.028382 | 0.12947 | 8 | N/A | N/A | N/A | N/A | N/A | N/A | N/A | N/A | N/A | 5.6359 | -2.974 | -17.3786 | -123.1202 | -16.7354 | bdl | 4.273 | bdl | bdl
| St13 | 2013-09-11 | 1700 | 16.3 | 6.96 | -14 | 2473 | 1830 | 294 | 420 | 1.2689 | 63.0597 | 31.5181 | 0 | 0 | 1007.433 | 3.5 | 2.2 | 0.9 | 161 | 0.2 | 0.2 | 75.15 | 264.2 | 0.1 | 10.2 | 0 | 0 | 1705.5507 | 65819.9746 | 1615.1331 | 0 | 4.3946 | 0.79346 | 0 | 0.023427 | 0.0070282 | 0.030455 | 0.12351 | 0 | N/A | N/A | N/A | N/A | N/A | N/A | N/A | N/A | N/A | 9.9825 | -5.8115 | -17.5994 | -126.9577 | -17.1056 | bdl | bdl | bdl | bdl
| St14 | 2013-09-11 | 1700 | 15.8 | 7.4 | -71 | 1299 | 925.6 | 100 | 975 | 0.21525 | 34.1 | 27.6644 | 0 | 0 | 468.424 | 5.9 | 3.6 | 0.2 | 88.55 | 0.2 | 0.1 | 34.2 | 102 | 0.03 | 6.1 | 0 | 0 | 1272.5224 | 42138.6586 | 517.0645 | 0 | 0.23364 | 0.48886 | 0 | 0.010101 | 0.03084 | 0.04094 | 0.14379 | 1 | N/A | N/A | N/A | N/A | N/A | N/A | N/A | N/A | N/A | 1.63 | -9.5605 | -16.4895 | -125.9301 | -16.8691 | bdl | bdl | bdl | bdl
| St15 | 2013-09-11 | 1700 | 15.5 | 7.56 | 24 | 485 | 331.8 | N/A | 12109 | bdl | 3.3522 | 27.8297 | 4.3656 | 0 | 12.8444 | 4.2 | 0.1 | bdl | 22.8 | 0.1 | bdl | 1.4 | 56 | bdl | bdl | 0 | 0 | 1898.8575 | 56643.1282 | 728.2847 | 0 | 1.884 | 1.3859 | 0 | BDL | 0.016975 | 0.016975 | 0.13007 | 8 | N/A | N/A | N/A | N/A | N/A | N/A | N/A | N/A | N/A | 6.0909 | -10.9496 | -20.161 | -131.9227 | -17.6031 | bdl | bdl | bdl | bdl
| St16 | 2013-09-12 | creek | N/A | N/A | N/A | N/A | N/A | N/A | N/A | 0.13569 | 12.7535 | 28.079 | 2.4454 | 0 | 43.8756 | 4.4 | 0.2 | bdl | 20.8 | 0.3 | 0.02 | 6.2 | 56.4 | 0.01 | bdl | N/A | N/A | N/A | N/A | N/A | N/A | N/A | N/A | N/A | N/A | N/A | N/A | N/A | N/A | N/A | N/A | N/A | N/A | N/A | N/A | N/A | N/A | N/A | 4.7533 | -9.5214 | -17.7651 | -127.8568 | -17.1868 | bdl | bdl | bdl | bdl
2013-10-01
| St17 (St2oct) | 2013-10-17 | 800 | 10 | 6.55 | 0 | 1008 | 715.7 | 3000 | N/A | 0.66477 | 12.5416 | 0 | 0 | 0 | 304.3664 | 7.1 | 3.2 | 4.2 | 34 | 0.2 | 0.19 | 26.6 | 113 | 0.05 | 5.2 | 0 | 0 | 897.6426 | 27027.6449 | 655.2321 | 0 | 0.3582 | 0.28836 | 0 | N/A | N/A | N/A | N/A | 1.2 | 7 | 2.5 | 1.4 | 0.08 | N/A | 0.63 | 0 | 0.3 | bdl | pending | pending | pending | pending | pending | bdl | bdl | bdl | bdl
| St18 (St5oct) | 2013-10-17 | 800 | 12.4 | 7.7 | -127 | 608.5 | 422.1 | 200 | N/A | 0.76458 | 18.8484 | 0 | 0 | 0 | 96.388 | 4.6 | 1.4 | 0.2 | 27.3 | 0.2 | 0.05 | 34 | 45.8 | 0.04 | 4 | 0 | 0 | 1408.2404 | 26358.9879 | 517.8178 | 0 | 0 | 0.33085 | 0 | N/A | N/A | N/A | N/A | 6.1 | 32 | 0.31 | 2.2 | 0.03 | N/A | 0.01 | 9.9 | -0.3 | 0.04 | pending | pending | pending | pending | pending | bdl | bdl | bdl | bdl
| ManD | 2013-10-18 | 4850 | 20.4 | 7.15 | -193 | 3206 | 2393 |  | N/A | 10.1227 | 73.681 | 0 | 0 | 0 | 1057.292 | 7.4 | 4.6 | 10 | 16.2 | 0.2 | 0.52 | 527 | 257.7 | 0.69 | 24.7 | 1.7754 | 0 | 1193.6737 | 30567.4395 | 1212.5227 | 0.1505 | 22.0923 | 0.22108 | 0 | N/A | N/A | N/A | N/A | 0.623 | 28 | 7.06 | bdl | 0.04 | N/A | 0.06 | 12.9 | 3.7 | 0.04 | pending | pending | pending | pending | pending | bdl | bdl | bdl | bdl
| ManB | 2013-10-18 | 4850 | 22.4 | 7.88 | -275 | 7975 | 6471 |  | N/A | 2.9678 | 216.3937 | 0 | 0 | 0 | 4069.201 | bdl | 12 | 1 | 90 | bdl | 0.5 | 1388 | 346 | 2.4 | 17 | 4.1227 | 0 | 1087.7667 | 23921.9947 | 177.8936 | 1.3782 | 278.4997 | 0 | 0 | N/A | N/A | N/A | N/A | 2.3 | 36 | 0.74 | bdl | 0.1 | N/A | -0.03 | 3.6 | 0.7 | 0.03 | pending | pending | pending | pending | pending | bdl | bdl | bdl | bdl
| ThioT | 2013-10-18 | 4850 | 30.9 | 8.06 | -138 | 1669 | 1168 |  | N/A | 5.54 | 22.119 | 0 | 0 | 0 | 177.445 | 6.5 | 1 | bdl | 5.4 | 0.1 | 0.02 | 329 | 6.1 | 0.3 | 12.3 | 1.4371 | 0 | 1486.1619 | 26119.6514 | 845.4221 | 0.71177 | 38.8468 | 0.14541 | 0 | N/A | N/A | N/A | N/A | 1.4 | 305 | bdl | 3.1 | 0.47 | N/A | 0.03 | 22.9 | 0.6 | 0.08 | pending | pending | pending | pending | pending | bdl | 0.44 | bdl | bdl
2014-02-01
| 3A | 2014-02-20 | 4850 | 19.9 | 7.66 | -200 | 7863 | 6403 | N/A | N/A | 1.1412 | 201.3707 | 0.79891 | 0.46059 | 1.5 | 4358.0736 | 2.8 | 21 | 2.1 | 78.2 | 0.1 | 0.7 | 1733 | 456 | 3.75 | 28.9 | 8.4833 | 0 | 793.6723 | 19910.001 | 417.7866 | 4.0322 | 372.5472 | 0 | 1.945 | N/A | N/A | N/A | N/A | 2.8* | 64 | 2.42 | bdl | 0.06 | bdl | N/A | 15.5 | 0.5 | 0.08 | 2.7445 | -13.7227 | N/A | pending | pending | bdl | bdl | bdl | bdl
| Man B | 2014-02-20 | 4850 | 23 | 7.96 | -276 | 7985 | 6459 | N/A | N/A | 0.95195 | 219.1523 | 0.79891 | 0.51646 | 1.6 | 4390.056 | 2.1 | 20.1 | 3.5 | 85.4 | 0.1 | 0.58 | 1891 | 450 | 3.86 | 24 | 8.6054 | 0.53656 | 18.1669 | 733.2427 | 64.4827 | 2.4476 | 290.233 | 0 | 2.2716 | N/A | N/A | N/A | N/A | 0.234 | 83 | 3.02 | 1.47 | 0.09 | bdl | N/A | 10.2 | bdl | 0 | 2.6298 | -12.1884 | N/A | pending | pending | bdl | bdl | bdl | bdl
| Man D | 2014-02-20 | 4850 | 17.6 | 7.73 | -235 | 2483 | 1835 | N/A | N/A | 10.7942 | 73.2016 | 0 | 0 | 0 | 590.4954 | 4.2 | 2.7 | 2.2 | 9.3 | 0.1 | 0.12 | 1442 | 105.9 | 0.54 | 13.7 | 1.6173 | 0.10293 | 31.8192 | 789.0302 | 187.2938 | 0.081186 | 4.9662 | 0.065816 | 0.030948 | N/A | N/A | N/A | N/A | 0.112 | 130 | 2.25 | 0.64 | 0.01 | bdl | N/A | 11.5 | bdl | 0.02 | 12.4513 | -9.5697 | N/A | pending | pending | bdl | bdl | bdl | bdl
| Site 6 | 2014-02-18 | 4850 | 21.2 | 8.13 | -292 | 4757 | 3679 | N/A | N/A | 6.3463 | 85.1735 | 0.36113 | 0.18126 | 0.7 | 1994.0599 | 3.2 | 6.8 | 0 | 39.8 | 0.1 | 0.15 | 2125 | 56.7 | 1.31 | 19 | 0.26448 | 0.010446 | 15.9928 | 310.8077 | 131.0916 | 0.53223 | 15.3415 | 0 | 0.097259 | N/A | N/A | N/A | N/A | 0.483 | 2778 | 0.04 | 4.77 | 0.37 | bdl | N/A | 23 | -0.1 | 0.11 | 8.8632 | -12.0188 | N/A | pending | pending | bdl | bdl | bdl | bdl
| site 8 | 2014-02-19 | 4850 | 32.8 | 8.46 | -264 | 1586 | 1105 | 6.2 L/min | N/A | 2.8762 | 30.9481 | 0 | 0 | 0 | 171.306 | 5.8 | 1.3 | 0 | 6.2 | 0.1 | 0.01 | 1297 | 8.1 | 0.31 | 11.9 | 2.8672 | 1.231 | 1996.1919 | 40780.2596 | 975.9178 | 1.4001 | 37.9816 | 2.3672 | 0.21765 | N/A | N/A | N/A | N/A | 2.1 | 382 | 0.01 | 1.57 | 0.48 | bdl | N/A | 6 | 0.2 | 0.1 | 12.4034 | -9.8821 | N/A | pending | pending | bdl | bdl | bdl | bdl
| Site 9 | 2014-02-19 | 4850 | 26.9 | 8.28 | 79 | 1848 | 1313 | N/A | N/A | 1.5986 | 25.3143 | 0 | 0 | 0 | 362.2239 | 2.8 | 0.6 | 0 | 59 | 0.1 | 0.02 | 301 | 39.9 | 0.2 | 12.5 | 0 | 0.008865 | 79.5787 | 655.5872 | 124.9332 | 0.0050978 | 0.078081 | 0.059437 | 0 | N/A | N/A | N/A | N/A | 5.9 | 0 | 0 | 0.57 | 0.01 | bdl | N/A | 6.7 | 0.2 | 0.07 | 12.6213 | -7.023 | N/A | pending | pending | bdl | bdl | bdl | bdl
| D | 2014-02-18 | 4850 | 16.7 | 8 | -258 | 2502 | 1850 | N/A | N/A | N/A | N/A | N/A | N/A | N/A | N/A | N/A | N/A | N/A | N/A | N/A | N/A | N/A | N/A | N/A | N/A | N/A | N/A | N/A | N/A | N/A | N/A | N/A | N/A | N/A | N/A | N/A | N/A | N/A | 0.091 | 55 | N/A | N/A | N/A | N/A | N/A | N/A | N/A | N/A | N/A | N/A | N/A | pending | pending | bdl | bdl | bdl | bdl
| B | 2014-02-18 | 4850 | 21 | 8.25 | -328 | 7853 | 6392 | N/A | N/A | N/A | N/A | N/A | N/A | N/A | N/A | N/A | N/A | N/A | N/A | N/A | N/A | N/A | N/A | N/A | N/A | N/A | N/A | N/A | N/A | N/A | N/A | N/A | N/A | N/A | N/A | N/A | N/A | N/A | 0.234 | 50 | N/A | N/A | N/A | N/A | N/A | N/A | N/A | N/A | N/A | N/A | N/A | pending | pending | bdl | bdl | bdl | bdl
1 | St2_Sep | 2013-09-09 | 800 | 12.6 | 6.19 | -14 | 978.5 | 691.2 | 3000 | 98 | 0.37288 | 13.1386 | 24.0992 | 0 | 0 | 313.7784 | 7.4 | 3.3 | 4.4 | 35 | 0.2 | 0.2 | 27.5 | 115.8 | 0.05 | 5.3 | 0 | 0 | 769.6765 | 39425.8651 | 675.3203 | 0 | 0.67037 | 0.48497 | 0 | 0.11072 | 0.0095245 | 0.12025 | 0.12172 | N/A | N/A | N/A | N/A | N/A | N/A | N/A | N/A | N/A | N/A | 4.826 | -11.3989 | -16.3846 | -125.3415 | -17.1234 | bdl | bdl | bdl | bdl
1 | St2_Oct | 2013-10-17 | 800 | 10 | 6.55 | 0 | 1008 | 715.7 | 3000 | N/A | 0.66477 | 12.5416 | 18.6482 | 0 | 0 | 304.3664 | 7.1 | 3.2 | 4.2 | 34 | 0.2 | 0.19 | 26.6 | 113 | 0.05 | 5.2 | 0 | 0 | 897.6426 | 27027.6449 | 655.2321 | 0 | 0.3582 | 0.28836 | 0 | N/A | N/A | N/A | N/A | 1.2 | 7 | 2.5 | 1.4 | 0.08 | N/A | 0.63 | 0 | 0.3 | bdl | pending | pending | pending | pending | pending | bdl | bdl | bdl | bdl
2 | St5_Sep | 2013-09-09 | 800 | 13 | 7.09 | -44 | 659.6 | 456.5 | 175 | 6551 | 0.62455 | 9.2896 | 19.9949 | 0 | 0 | 59.1464 | 4.4 | 1.15 | 0.1 | 29.3 | 0.1 | bdl | 39.7 | 48.3 | 0.04 | 3.9 | 0.58391 | 0 | 650.8898 | 31626.6377 | 478.9986 | 0 | 3.7051 | 1.1832 | 0 | 0.0055304 | 0.030993 | 0.036524 | 0.12411 | N/A | N/A | N/A | N/A | N/A | N/A | N/A | N/A | N/A | N/A | 6.1566 | -9.8638 | -16.1423 | -128.4351 | -17.4472 | bdl | bdl | bdl | bdl
2 | St5_Oct | 2013-10-17 | 800 | 12.4 | 7.7 | -127 | 608.5 | 422.1 | 200 | N/A | 0.76458 | 18.8484 | 27.5219 | 0 | 0 | 96.388 | 4.6 | 1.4 | 0.2 | 27.3 | 0.2 | 0.05 | 34 | 45.8 | 0.04 | 4 | 0 | 0 | 1408.2404 | 26358.9879 | 517.8178 | 0 | 0 | 0.33085 | 0 | N/A | N/A | N/A | N/A | 6.1 | 32 | 0.31 | 2.2 | 0.03 | N/A | 0.01 | 9.9 | -0.3 | 0.04 | pending | pending | pending | pending | pending | bdl | bdl | bdl | bdl
| St6_Sep | 2013-09-10 | 4850 | 23.2 | 6.79 | -144 | 4629 | 3556 | 0 | 106819 | 12.847 | 79.2587 | 41.968 | 0 | 0 | 1828.749 | 6 | 5 | bdl | 50.9 | 0.3 | 0.22 | 916 | 65.9 | 1.44 | 21.7 | 0.4814 | 0 | 1013.4449 | 34410.8548 | 408.3622 | 0.32265 | 21.3347 | 0.72264 | 0 | 0.0039174 | 0.022698 | 0.026615 | 1.5477 | N/A | N/A | N/A | N/A | N/A | N/A | N/A | N/A | N/A | N/A | 8.7546 | -10.6192 | -14.4598 | -117.1558 | -15.2654 | 7.5425 | bdl | bdl | 0.5786
| St6_Feb | 2014-02-18 | 4850 | 21.2 | 8.13 | -292 | 4757 | 3679 | N/A | N/A | 6.3463 | 85.1735 | 0.36113 | 0.18126 | 0.7 | 1994.0599 | 3.2 | 6.8 | 0 | 39.8 | 0.1 | 0.15 | 2125 | 56.7 | 1.31 | 19 | 0.26448 | 0.010446 | 15.9928 | 310.8077 | 131.0916 | 0.53223 | 15.3415 | 0 | 0.097259 | N/A | N/A | N/A | N/A | 0.483 | 2778 | 0.04 | 4.77 | 0.37 | bdl | N/A | 23 | -0.1 | 0.11 | 8.8632 | -12.0188 | N/A | pending | pending | bdl | bdl | bdl | bdl
5 | St8_Sep | 2013-09-10 | 4850 | 32.2 | 8.18 | -127 | 1564 | 1088 | 2400 | 35626 | 6.2492 | 20.3905 | 52.4436 | 0 | 0 | 183.458 | 6.8 | 1.1 | bdl | 5.9 | 0.3 | 0.02 | 358 | 6.2 | 0.31 | 12.7 | 0.49794 | 0.23595 | 497.6524 | 24783.581 | 585.6152 | 0.19065 | 24.7743 | 1.182 | 0 | 0.0024579 | 0.024925 | 0.027383 | 0.40513 | 6 | N/A | N/A | N/A | N/A | N/A | N/A | N/A | N/A | N/A | 15.0143 | -9.6969 | -16.7988 | -127.1627 | -17.0881 | 0.19725 | bdl | 0.01483 | bdl
5 | St8_Oct | 2013-10-18 | 4850 | 30.9 | 8.06 | -138 | 1669 | 1168 |  | N/A | 5.54 | 22.119 | 70.625 | 0 | 0 | 177.445 | 6.5 | 1 | bdl | 5.4 | 0.1 | 0.02 | 329 | 6.1 | 0.3 | 12.3 | 1.4371 | 0 | 1486.1619 | 26119.6514 | 845.4221 | 0.71177 | 38.8468 | 0.14541 | 0 | N/A | N/A | N/A | N/A | 1.4 | 305 | bdl | 3.1 | 0.47 | N/A | 0.03 | 22.9 | 0.6 | 0.08 | pending | pending | pending | pending | pending | bdl | 0.44 | bdl | bdl
5 | St8_Feb | 2014-02-19 | 4850 | 32.8 | 8.46 | -264 | 1586 | 1105 | 6.2 L/min | N/A | 2.8762 | 30.9481 | 0 | 0 | 0 | 171.306 | 5.8 | 1.3 | 0 | 6.2 | 0.1 | 0.01 | 1297 | 8.1 | 0.31 | 11.9 | 2.8672 | 1.231 | 1996.1919 | 40780.2596 | 975.9178 | 1.4001 | 37.9816 | 2.3672 | 0.21765 | N/A | N/A | N/A | N/A | 2.1 | 382 | 0.01 | 1.57 | 0.48 | bdl | N/A | 6 | 0.2 | 0.1 | 12.4034 | -9.8821 | N/A | pending | pending | bdl | bdl | bdl | bdl
| St9_Sept | 2013-09-10 | 4700 | 27.3 | 8 | 55 | 1916 | 1368 | 0 | 1830 | 4.1547 | 12.4803 | 51.765 | 0 | 0 | 417.377 | 3.7 | 0.7 | bdl | 70.3 | 0.2 | 0.03 | 298 | 47.7 | 0.24 | 15.3 | 0 | 0 | 344.107 | 11070.1619 | 161.1179 | 0 | 0.62154 | 0.10495 | 0 | BDL | 0.014978 | 0.014978 | 0.13246 | N/A | N/A | N/A | N/A | N/A | N/A | N/A | N/A | N/A | N/A | 13.3545 | -6.0662 | -15.6485 | -122.9693 | -16.4087 | bdl | bdl | bdl | bdl
| St9_Feb | 2014-02-19 | 4850 | 26.9 | 8.28 | 79 | 1848 | 1313 | N/A | N/A | 1.5986 | 25.3143 | 0 | 0 | 0 | 362.2239 | 2.8 | 0.6 | 0 | 59 | 0.1 | 0.02 | 301 | 39.9 | 0.2 | 12.5 | 0 | 0.008865 | 79.5787 | 655.5872 | 124.9332 | 0.0050978 | 0.078081 | 0.059437 | 0 | N/A | N/A | N/A | N/A | 5.9 | 0 | 0 | 0.57 | 0.01 | bdl | N/A | 6.7 | 0.2 | 0.07 | 12.6213 | -7.023 | N/A | pending | pending | bdl | bdl | bdl | bdl
| ManD_Sep | 2013-09-10 | 4850 | 21.2 | 7.35 | -164 | 3124 | 2325 | N/A | 13266 | 10.2388 | 73.46 | 46.1184 | 0 | 0 | 1045.8905 | 7.1 | 4.4 | bdl | 15.8 | 0.2 | 0.46 | 520 | 246.6 | 0.68 | 25.1 | 1.6218 | 0 | 1752.6999 | 39687.1255 | 993.3336 | 0 | 20.3895 | 0.35146 | 0 | 0.0029188 | 0.020739 | 0.023658 | 0.14141 | bdl | N/A | N/A | N/A | N/A | N/A | N/A | N/A | N/A | N/A | 13.4989 | -10.4257 | -16.1323 | -126.29 | -16.717 | 0.04437 | bdl | bdl | bdl
| ManD_Oct | 2013-10-18 | 4850 | 20.4 | 7.15 | -193 | 3206 | 2393 |  | N/A | 10.1227 | 73.681 | 65.703 | 0 | 0 | 1057.292 | 7.4 | 4.6 | 10 | 16.2 | 0.2 | 0.52 | 527 | 257.7 | 0.69 | 24.7 | 1.7754 | 0 | 1193.6737 | 30567.4395 | 1212.5227 | 0.1505 | 22.0923 | 0.22108 | 0 | N/A | N/A | N/A | N/A | 0.623 | 28 | 7.06 | bdl | 0.04 | N/A | 0.06 | 12.9 | 3.7 | 0.04 | pending | pending | pending | pending | pending | bdl | bdl | bdl | bdl
| ManD_Feb1 | 2014-02-18 | 4850 | 16.7 | 8 | -258 | 2502 | 1850 | N/A | N/A | N/A | N/A | N/A | N/A | N/A | N/A | N/A | N/A | N/A | N/A | N/A | N/A | N/A | N/A | N/A | N/A | N/A | N/A | N/A | N/A | N/A | N/A | N/A | N/A | N/A | N/A | N/A | N/A | N/A | 0.091 | 55 | N/A | N/A | N/A | N/A | N/A | N/A | N/A | N/A | N/A | N/A | N/A | pending | pending | bdl | bdl | bdl | bdl
| ManD_Feb2 | 2014-02-20 | 4850 | 17.6 | 7.73 | -235 | 2483 | 1835 | N/A | N/A | 10.7942 | 73.2016 | 0 | 0 | 0 | 590.4954 | 4.2 | 2.7 | 2.2 | 9.3 | 0.1 | 0.12 | 1442 | 105.9 | 0.54 | 13.7 | 1.6173 | 0.10293 | 31.8192 | 789.0302 | 187.2938 | 0.081186 | 4.9662 | 0.065816 | 0.030948 | N/A | N/A | N/A | N/A | 0.091 | 130 | 2.25 | 0.64 | 0.01 | bdl | N/A | 11.5 | bdl | 0.02 | 12.4513 | -9.5697 | N/A | pending | pending | bdl | bdl | bdl | bdl
6 | ManB_Oct | 2013-10-18 | 4850 | 22.4 | 7.88 | -275 | 7975 | 6471 |  | N/A | 2.9678 | 216.3937 | 15.621 | 0 | 0 | 4069.201 | bdl | 12 | 1 | 90 | bdl | 0.5 | 1388 | 346 | 2.4 | 17 | 4.1227 | 0 | 1087.7667 | 23921.9947 | 177.8936 | 1.3782 | 278.4997 | 0 | 0 | N/A | N/A | N/A | N/A | 2.3 | 36 | 0.74 | bdl | 0.1 | N/A | -0.03 | 3.6 | 0.7 | 0.03 | pending | pending | pending | pending | pending | bdl | bdl | bdl | bdl
6 | ManB_Feb1 | 2014-02-18 | 4850 | 21 | 8.25 | -328 | 7853 | 6392 | N/A | N/A | N/A | N/A | N/A | N/A | N/A | N/A | N/A | N/A | N/A | N/A | N/A | N/A | N/A | N/A | N/A | N/A | N/A | N/A | N/A | N/A | N/A | N/A | N/A | N/A | N/A | N/A | N/A | N/A | N/A | 0.234 | 50 | N/A | N/A | N/A | N/A | N/A | N/A | N/A | N/A | N/A | N/A | N/A | pending | pending | bdl | bdl | bdl | bdl
6 | ManB_Feb2 | 2014-02-20 | 4850 | 23 | 7.96 | -276 | 7985 | 6459 | N/A | N/A | 0.95195 | 219.1523 | 0.79891 | 0.51646 | 1.6 | 4390.056 | 2.1 | 20.1 | 3.5 | 85.4 | 0.1 | 0.58 | 1891 | 450 | 3.86 | 24 | 8.6054 | 0.53656 | 18.1669 | 733.2427 | 64.4827 | 2.4476 | 290.233 | 0 | 2.2716 | N/A | N/A | N/A | N/A | 0.234 | 83 | 3.02 | 1.47 | 0.09 | bdl | N/A | 10.2 | bdl | 0 | 2.6298 | -12.1884 | N/A | pending | pending | bdl | bdl | bdl | bdl
| Man3A_Feb | 2014-02-20 | 4850 | 19.9 | 7.66 | -200 | 7863 | 6403 | N/A | N/A | 1.1412 | 201.3707 | 0.79891 | 0.46059 | 1.5 | 4358.0736 | 2.8 | 21 | 2.1 | 78.2 | 0.1 | 0.7 | 1733 | 456 | 3.75 | 28.9 | 8.4833 | 0 | 793.6723 | 19910.001 | 417.7866 | 4.0322 | 372.5472 | 0 | 1.945 | N/A | N/A | N/A | N/A | 2.8* | 64 | 2.42 | bdl | 0.06 | bdl | N/A | 15.5 | 0.5 | 0.08 | 2.7445 | -13.7227 | N/A | pending | pending | bdl | bdl | bdl | bdl
| St1 | 2013-09-09 | 300 | 11.4 | 5.54 | 330 | 799.5 | 561.9 | N/A | 807 | 0.11478 | 50.83 | 29.4158 | 0 | 0 | 92.0055 | 5.9 | 0.3 | bdl | 25.9 | 0.2 | 1.315 | 12.6 | 104.25 | 0.01 | 3.1 |  |  |  |  | use st 10 data |  |  |  |  | BDL | 0.020355 | 0.020355 | 4.4391 | N/A | N/A | N/A | N/A | N/A | N/A | N/A | N/A | N/A | N/A | 6.3335 | -11.5208 | -16.4467 | -125.0397 | -17.4571 | bdl | bdl | bdl | bdl
| St3 | 2013-09-09 | 800 | 12.6 | 7.04 | 35 | 649.8 | 445.9 | 300 | 189 | 0.37975 | 16.1786 | 37.0131 | 0 | 0 | 43.0944 | 5.8 | 1.5 | 0.3 | 26 | 0.2 | 0.1 | 15.1 | 73.55 | 0.03 | 3 | 0 | 0 | 856.7556 | 27373.1335 | 317.822 | 0 | 0 | 0 | 0 | 0.011829 | 0.01663 | 0.028458 | 0.1253 | N/A | N/A | N/A | N/A | N/A | N/A | N/A | N/A | N/A | N/A | 7.133 | -12.6376 | -16.8453 | -129.0489 | -17.5302 | bdl | bdl | bdl | bdl
| St4 | 2013-09-09 | 800 | N/A | N/A | N/A | N/A | N/A | 0 | 8276 | 0.99245 | 10.7872 | 24.4842 | 0 | 0 | 143.0772 | 2.6 | 1.7 | bdl | 21.8 | 0.2 | bdl | 24.2 | 43.8 | 0.03 | 3.3 | N/A | N/A | N/A | N/A | N/A | N/A | N/A | N/A | N/A | BDL | 0.021776 | 0.021776 | 0.12172 | N/A | N/A | N/A | N/A | N/A | N/A | N/A | N/A | N/A | N/A | 5.5195 | -9.4119 | -17.3684 | -126.6553 | -17.3226 | bdl | 0.089 | bdl | bdl
| St10 | 2013-09-10 | blank | N/A | N/A | N/A | N/A | N/A | N/A | 178 | 0.1047 | 0.29635 | 3.3717 | 0 | 0 | 1.0397 | bdl | bdl | bdl | bdl | bdl | bdl | bdl | bdl | bdl | bdl | 0 | 0 | 765.6097 | 23342.4829 | 11.2817 | 0 | 0.51987 | 0.60271 | 0 | 0.0024579 | 0.018435 | 0.020893 | 0.12888 | N/A | N/A | N/A | N/A | N/A | N/A | N/A | N/A | N/A | N/A | 0.066703 | -15.9609 | -40.4368 | -107.0207 | -14.135 | bdl | bdl | bdl | bdl
| St11 | 2013-09-11 | 1700 | 13.5 | 6.15 | 330 | 1540 | 1104 | 1000 | 289 | 0.15857 | 41.3611 | 14.7748 | 0 | 0 | 365.9466 | 4.6 | 0.9 | bdl | 58.65 | 0.2 | 0.03 | 22 | 131.3 | 0.02 | 5.2 | 0 | 0 | 635.2896 | 27076.3852 | 230.7195 | 0 | 2.3151 | 0.55011 | 0 | BDL | 0.020547 | 0.020547 | 0.12947 | 9 | N/A | N/A | N/A | N/A | N/A | N/A | N/A | N/A | N/A | 4.6231 | -3.5298 | -17.982 | -123.6127 | -16.8588 | bdl | bdl | bdl | bdl
| St12 | 2013-09-11 | 2000 | 16 | 5.99 | 224 | 3610 | 2740 | 2400 | 3257 | 0.9721 | 26.4359 | 19.4451 | 12.6598 | 0 | 2110.746 | 3.9 | 2.8 | bdl | 404 | 0.2 | 0.33 | 44.7 | 243 | 0.06 | 29.2 | 0 | 0 | 1120.694 | 26432.6816 | 258.1141 | 0 | 0.69679 | 0.35368 | 0 | BDL | 0.028382 | 0.028382 | 0.12947 | 8 | N/A | N/A | N/A | N/A | N/A | N/A | N/A | N/A | N/A | 5.6359 | -2.974 | -17.3786 | -123.1202 | -16.7354 | bdl | 4.273 | bdl | bdl
| St13 | 2013-09-11 | 1700 | 16.3 | 6.96 | -14 | 2473 | 1830 | 294 | 420 | 1.2689 | 63.0597 | 31.5181 | 0 | 0 | 1007.433 | 3.5 | 2.2 | 0.9 | 161 | 0.2 | 0.2 | 75.15 | 264.2 | 0.1 | 10.2 | 0 | 0 | 1705.5507 | 65819.9746 | 1615.1331 | 0 | 4.3946 | 0.79346 | 0 | 0.023427 | 0.0070282 | 0.030455 | 0.12351 | 0 | N/A | N/A | N/A | N/A | N/A | N/A | N/A | N/A | N/A | 9.9825 | -5.8115 | -17.5994 | -126.9577 | -17.1056 | bdl | bdl | bdl | bdl
| St14 | 2013-09-11 | 1700 | 15.8 | 7.4 | -71 | 1299 | 925.6 | 100 | 975 | 0.21525 | 34.1 | 27.6644 | 0 | 0 | 468.424 | 5.9 | 3.6 | 0.2 | 88.55 | 0.2 | 0.1 | 34.2 | 102 | 0.03 | 6.1 | 0 | 0 | 1272.5224 | 42138.6586 | 517.0645 | 0 | 0.23364 | 0.48886 | 0 | 0.010101 | 0.03084 | 0.04094 | 0.14379 | 1 | N/A | N/A | N/A | N/A | N/A | N/A | N/A | N/A | N/A | 1.63 | -9.5605 | -16.4895 | -125.9301 | -16.8691 | bdl | bdl | bdl | bdl
| St15 | 2013-09-11 | 1700 | 15.5 | 7.56 | 24 | 485 | 331.8 | N/A | 12109 | bdl | 3.3522 | 27.8297 | 4.3656 | 0 | 12.8444 | 4.2 | 0.1 | bdl | 22.8 | 0.1 | bdl | 1.4 | 56 | bdl | bdl | 0 | 0 | 1898.8575 | 56643.1282 | 728.2847 | 0 | 1.884 | 1.3859 | 0 | BDL | 0.016975 | 0.016975 | 0.13007 | 8 | N/A | N/A | N/A | N/A | N/A | N/A | N/A | N/A | N/A | 6.0909 | -10.9496 | -20.161 | -131.9227 | -17.6031 | bdl | bdl | bdl | bdl
| St16 | 2013-09-12 | creek | N/A | N/A | N/A | N/A | N/A | N/A | N/A | 0.13569 | 12.7535 | 28.079 | 2.4454 | 0 | 43.8756 | 4.4 | 0.2 | bdl | 20.8 | 0.3 | 0.02 | 6.2 | 56.4 | 0.01 | bdl | N/A | N/A | N/A | N/A | N/A | N/A | N/A | N/A | N/A | N/A | N/A | N/A | N/A | N/A | N/A | N/A | N/A | N/A | N/A | N/A | N/A | N/A | N/A | 4.7533 | -9.5214 | -17.7651 | -127.8568 | -17.1868 | bdl | bdl | bdl | bdl

## Formodeling
|  |  | meters |  |  |  |  | anions | [6 empty] | cations | [9 empty] | Gases | [8 empty] | spectro | [10 empty] | DIC
2013-09-01 | date | level | temp ('C) | pH | ORP (mV) | cond (uS) | TDS (ppm) | Fl- (ppm) | Cl- (ppm) | Br- (ppm) | NO3- (ppm) | PO4- (ppm) | SO42- (ppm) | Si (ppm) | Sr (ppm) | Fe (ppm) | Mg (ppm) | Al (ppm) | Mn (ppm) | Na (ppm) | Ca (ppm) | Li (ppm) | K (ppm) | He (nM) | H2 (nM) | O2 (nM) | N2 (nM) | CO2 (nM) | ethane (nM) | CH4 (nM) | CO (nM) | Prop? (nM) | [Fe2+] mM | total Fe mM | H2S (ppm) | DO mg/L | S2- ug/L | Fe2+ mg/L | NO3- mg/L | NH3 mg/L | SiO2 mg/L | Mn mg/L | PO4 mg/L | HCO3 mM
St2_Oct | 2013-10-17 | 800 | 10 | 6.55 | 0 | 1008 | 715.7 | 0.66477 | 12.5416 | 18.6482 | 0 | 0 | 304.3664 | 7.1 | 3.2 | 4.2 | 34 | 0.2 | 0.19 | 26.6 | 113 | 0.05 | 5.2 | 0 | 0 | 897.6426 | 27027.6449 | 655.2321 | 0 | 0.3582 | 0.28836 | 0 | N/A | N/A | N/A | 1.2 | 7 | 2.5 | 1.4 | 0.08 | 0 | 0.3 | bdl | 4.826
St5_Oct | 2013-10-17 | 800 | 12.4 | 7.7 | -127 | 608.5 | 422.1 | 0.76458 | 18.8484 | 27.5219 | 0 | 0 | 96.388 | 4.6 | 1.4 | 0.2 | 27.3 | 0.2 | 0.05 | 34 | 45.8 | 0.04 | 4 | 0 | 0 | 1408.2404 | 26358.9879 | 517.8178 | 0 | 0 | 0.33085 | 0 | N/A | N/A | N/A | 6.1 | 32 | 0.31 | 2.2 | 0.03 | 9.9 | -0.3 | 0.04 | 6.1566
St6_Feb | 2014-02-18 | 4850 | 21.2 | 8.13 | -292 | 4757 | 3679 | 6.3463 | 85.1735 | 0.36113 | 0.18126 | 0.7 | 1994.0599 | 3.2 | 6.8 | 0 | 39.8 | 0.1 | 0.15 | 2125 | 56.7 | 1.31 | 19 | 0.26448 | 0.010446 | 15.9928 | 310.8077 | 131.0916 | 0.53223 | 15.3415 | 0 | 0.097259 | N/A | N/A | N/A | 0.483 | 2778 | 0.04 | 4.77 | 0.37 | 23 | -0.1 | 0.11 | 8.8632
St8_Oct | 2013-10-18 | 4850 | 30.9 | 8.06 | -138 | 1669 | 1168 | 5.54 | 22.119 | 70.625 | 0 | 0 | 177.445 | 6.5 | 1 | bdl | 5.4 | 0.1 | 0.02 | 329 | 6.1 | 0.3 | 12.3 | 1.4371 | 0 | 1486.1619 | 26119.6514 | 845.4221 | 0.71177 | 38.8468 | 0.14541 | 0 | N/A | N/A | N/A | 1.4 | 305 | bdl | 3.1 | 0.47 | 22.9 | 0.6 | 0.08 | 15.0143
St8_Feb | 2014-02-19 | 4850 | 32.8 | 8.46 | -264 | 1586 | 1105 | 2.8762 | 30.9481 | 0 | 0 | 0 | 171.306 | 5.8 | 1.3 | 0 | 6.2 | 0.1 | 0.01 | 1297 | 8.1 | 0.31 | 11.9 | 2.8672 | 1.231 | 1996.1919 | 40780.2596 | 975.9178 | 1.4001 | 37.9816 | 2.3672 | 0.21765 | N/A | N/A | N/A | 2.1 | 382 | 0.01 | 1.57 | 0.48 | 6 | 0.2 | 0.1 | 12.4034
St9_Feb | 2014-02-19 | 4850 | 26.9 | 8.28 | 79 | 1848 | 1313 | 1.5986 | 25.3143 | 0 | 0 | 0 | 362.2239 | 2.8 | 0.6 | 0 | 59 | 0.1 | 0.02 | 301 | 39.9 | 0.2 | 12.5 | 0 | 0.008865 | 79.5787 | 655.5872 | 124.9332 | 0.0050978 | 0.078081 | 0.059437 | 0 | N/A | N/A | N/A | 5.9 | 0 | 0 | 0.57 | 0.01 | 6.7 | 0.2 | 0.07 | 12.6213
ManD_Oct | 2013-10-18 | 4850 | 20.4 | 7.15 | -193 | 3206 | 2393 | 10.1227 | 73.681 | 65.703 | 0 | 0 | 1057.292 | 7.4 | 4.6 | 10 | 16.2 | 0.2 | 0.52 | 527 | 257.7 | 0.69 | 24.7 | 1.7754 | 0 | 1193.6737 | 30567.4395 | 1212.5227 | 0.1505 | 22.0923 | 0.22108 | 0 | N/A | N/A | N/A | 0.623 | 28 | 7.06 | bdl | 0.04 | 12.9 | 3.7 | 0.04 | 13.4989
ManD_Feb2 | 2014-02-20 | 4850 | 17.6 | 7.73 | -235 | 2483 | 1835 | 10.7942 | 73.2016 | 0 | 0 | 0 | 590.4954 | 4.2 | 2.7 | 2.2 | 9.3 | 0.1 | 0.12 | 1442 | 105.9 | 0.54 | 13.7 | 1.6173 | 0.10293 | 31.8192 | 789.0302 | 187.2938 | 0.081186 | 4.9662 | 0.065816 | 0.030948 | N/A | N/A | N/A | 0.091 | 130 | 2.25 | 0.64 | 0.01 | 11.5 | bdl | 0.02 | 12.4513
ManB_Oct | 2013-10-18 | 4850 | 22.4 | 7.88 | -275 | 7975 | 6471 | 2.9678 | 216.3937 | 15.621 | 0 | 0 | 4069.201 | bdl | 12 | 1 | 90 | bdl | 0.5 | 1388 | 346 | 2.4 | 17 | 4.1227 | 0 | 1087.7667 | 23921.9947 | 177.8936 | 1.3782 | 278.4997 | 0 | 0 | N/A | N/A | N/A | 2.3 | 36 | 0.74 | bdl | 0.1 | 3.6 | 0.7 | 0.03 | 2.6298
ManB_Feb2 | 2014-02-20 | 4850 | 23 | 7.96 | -276 | 7985 | 6459 | 0.95195 | 219.1523 | 0.79891 | 0.51646 | 1.6 | 4390.056 | 2.1 | 20.1 | 3.5 | 85.4 | 0.1 | 0.58 | 1891 | 450 | 3.86 | 24 | 8.6054 | 0.53656 | 18.1669 | 733.2427 | 64.4827 | 2.4476 | 290.233 | 0 | 2.2716 | N/A | N/A | N/A | 0.234 | 83 | 3.02 | 1.47 | 0.09 | 10.2 | bdl | 0 | 2.6298
Man3A_Feb | 2014-02-20 | 4850 | 19.9 | 7.66 | -200 | 7863 | 6403 | 1.1412 | 201.3707 | 0.79891 | 0.46059 | 1.5 | 4358.0736 | 2.8 | 21 | 2.1 | 78.2 | 0.1 | 0.7 | 1733 | 456 | 3.75 | 28.9 | 8.4833 | 0 | 793.6723 | 19910.001 | 417.7866 | 4.0322 | 372.5472 | 0 | 1.945 | N/A | N/A | N/A | 2.8* | 64 | 2.42 | bdl | 0.06 | 15.5 | 0.5 | 0.08 | 2.7445
St1 | 2013-09-09 | 300 | 11.4 | 5.54 | 330 | 799.5 | 561.9 | 0.11478 | 50.83 | 29.4158 | 0 | 0 | 92.0055 | 5.9 | 0.3 | bdl | 25.9 | 0.2 | 1.315 | 12.6 | 104.25 | 0.01 | 3.1 |  |  |  |  | use st 10 data |  |  |  |  | BDL | 0.020355 | 4.4391 | N/A | N/A | N/A | N/A | N/A | N/A | N/A | N/A | 6.3335
St2_Sep | 2013-09-09 | 800 | 12.6 | 6.19 | -14 | 978.5 | 691.2 | 0.37288 | 13.1386 | 24.0992 | 0 | 0 | 313.7784 | 7.4 | 3.3 | 4.4 | 35 | 0.2 | 0.2 | 27.5 | 115.8 | 0.05 | 5.3 | 0 | 0 | 769.6765 | 39425.8651 | 675.3203 | 0 | 0.67037 | 0.48497 | 0 | 0.11072 | 0.12025 | 0.12172 | N/A | N/A | N/A | N/A | N/A | N/A | N/A | N/A | 4.826
St3 | 2013-09-09 | 800 | 12.6 | 7.04 | 35 | 649.8 | 445.9 | 0.37975 | 16.1786 | 37.0131 | 0 | 0 | 43.0944 | 5.8 | 1.5 | 0.3 | 26 | 0.2 | 0.1 | 15.1 | 73.55 | 0.03 | 3 | 0 | 0 | 856.7556 | 27373.1335 | 317.822 | 0 | 0 | 0 | 0 | 0.011829 | 0.028458 | 0.1253 | N/A | N/A | N/A | N/A | N/A | N/A | N/A | N/A | 7.133
St5_Sep | 2013-09-09 | 800 | 13 | 7.09 | -44 | 659.6 | 456.5 | 0.62455 | 9.2896 | 19.9949 | 0 | 0 | 59.1464 | 4.4 | 1.15 | 0.1 | 29.3 | 0.1 | bdl | 39.7 | 48.3 | 0.04 | 3.9 | 0.58391 | 0 | 650.8898 | 31626.6377 | 478.9986 | 0 | 3.7051 | 1.1832 | 0 | 0.0055304 | 0.036524 | 0.12411 | N/A | N/A | N/A | N/A | N/A | N/A | N/A | N/A | 6.1566
St6_Sep | 2013-09-10 | 4850 | 23.2 | 6.79 | -144 | 4629 | 3556 | 12.847 | 79.2587 | 41.968 | 0 | 0 | 1828.749 | 6 | 5 | bdl | 50.9 | 0.3 | 0.22 | 916 | 65.9 | 1.44 | 21.7 | 0.4814 | 0 | 1013.4449 | 34410.8548 | 408.3622 | 0.32265 | 21.3347 | 0.72264 | 0 | 0.0039174 | 0.026615 | 1.5477 | N/A | N/A | N/A | N/A | N/A | N/A | N/A | N/A | 8.7546
St8_Sep | 2013-09-10 | 4850 | 32.2 | 8.18 | -127 | 1564 | 1088 | 6.2492 | 20.3905 | 52.4436 | 0 | 0 | 183.458 | 6.8 | 1.1 | bdl | 5.9 | 0.3 | 0.02 | 358 | 6.2 | 0.31 | 12.7 | 0.49794 | 0.23595 | 497.6524 | 24783.581 | 585.6152 | 0.19065 | 24.7743 | 1.182 | 0 | 0.0024579 | 0.027383 | 0.40513 | 6 | N/A | N/A | N/A | N/A | N/A | N/A | N/A | 15.0143
St9_Sept | 2013-09-10 | 4700 | 27.3 | 8 | 55 | 1916 | 1368 | 4.1547 | 12.4803 | 51.765 | 0 | 0 | 417.377 | 3.7 | 0.7 | bdl | 70.3 | 0.2 | 0.03 | 298 | 47.7 | 0.24 | 15.3 | 0 | 0 | 344.107 | 11070.1619 | 161.1179 | 0 | 0.62154 | 0.10495 | 0 | BDL | 0.014978 | 0.13246 | N/A | N/A | N/A | N/A | N/A | N/A | N/A | N/A | 13.3545
ManD_Sep | 2013-09-10 | 4850 | 21.2 | 7.35 | -164 | 3124 | 2325 | 10.2388 | 73.46 | 46.1184 | 0 | 0 | 1045.8905 | 7.1 | 4.4 | bdl | 15.8 | 0.2 | 0.46 | 520 | 246.6 | 0.68 | 25.1 | 1.6218 | 0 | 1752.6999 | 39687.1255 | 993.3336 | 0 | 20.3895 | 0.35146 | 0 | 0.0029188 | 0.023658 | 0.14141 | bdl | N/A | N/A | N/A | N/A | N/A | N/A | N/A | 13.4989
St11 | 2013-09-11 | 1700 | 13.5 | 6.15 | 330 | 1540 | 1104 | 0.15857 | 41.3611 | 14.7748 | 0 | 0 | 365.9466 | 4.6 | 0.9 | bdl | 58.65 | 0.2 | 0.03 | 22 | 131.3 | 0.02 | 5.2 | 0 | 0 | 635.2896 | 27076.3852 | 230.7195 | 0 | 2.3151 | 0.55011 | 0 | BDL | 0.020547 | 0.12947 | 9 | N/A | N/A | N/A | N/A | N/A | N/A | N/A | 4.6231
St12 | 2013-09-11 | 2000 | 16 | 5.99 | 224 | 3610 | 2740 | 0.9721 | 26.4359 | 19.4451 | 12.6598 | 0 | 2110.746 | 3.9 | 2.8 | bdl | 404 | 0.2 | 0.33 | 44.7 | 243 | 0.06 | 29.2 | 0 | 0 | 1120.694 | 26432.6816 | 258.1141 | 0 | 0.69679 | 0.35368 | 0 | BDL | 0.028382 | 0.12947 | 8 | N/A | N/A | N/A | N/A | N/A | N/A | N/A | 5.6359
St13 | 2013-09-11 | 1700 | 16.3 | 6.96 | -14 | 2473 | 1830 | 1.2689 | 63.0597 | 31.5181 | 0 | 0 | 1007.433 | 3.5 | 2.2 | 0.9 | 161 | 0.2 | 0.2 | 75.15 | 264.2 | 0.1 | 10.2 | 0 | 0 | 1705.5507 | 65819.9746 | 1615.1331 | 0 | 4.3946 | 0.79346 | 0 | 0.023427 | 0.030455 | 0.12351 | 0 | N/A | N/A | N/A | N/A | N/A | N/A | N/A | 9.9825
St14 | 2013-09-11 | 1700 | 15.8 | 7.4 | -71 | 1299 | 925.6 | 0.21525 | 34.1 | 27.6644 | 0 | 0 | 468.424 | 5.9 | 3.6 | 0.2 | 88.55 | 0.2 | 0.1 | 34.2 | 102 | 0.03 | 6.1 | 0 | 0 | 1272.5224 | 42138.6586 | 517.0645 | 0 | 0.23364 | 0.48886 | 0 | 0.010101 | 0.04094 | 0.14379 | 1 | N/A | N/A | N/A | N/A | N/A | N/A | N/A | 1.63
St15 | 2013-09-11 | 1700 | 15.5 | 7.56 | 24 | 485 | 331.8 | bdl | 3.3522 | 27.8297 | 4.3656 | 0 | 12.8444 | 4.2 | 0.1 | bdl | 22.8 | 0.1 | bdl | 1.4 | 56 | bdl | bdl | 0 | 0 | 1898.8575 | 56643.1282 | 728.2847 | 0 | 1.884 | 1.3859 | 0 | BDL | 0.016975 | 0.13007 | 8 | N/A | N/A | N/A | N/A | N/A | N/A | N/A | 6.0909
2013-09-01 | St2_Oct | St5_Oct | St6_Feb | St8_Oct | St8_Feb | St9_Feb | ManD_Oct | ManD_Feb2 | ManB_Oct | ManB_Feb2 | Man3A_Feb |  |  | St1 | St2_Sep | St3 | St5_Sep | St6_Sep | St8_Sep | St9_Sept | ManD_Sep | St11 | St12 | St13 | St14 | St15
date | 2013-10-17 | 2013-10-17 | 2014-02-18 | 2013-10-18 | 2014-02-19 | 2014-02-19 | 2013-10-18 | 2014-02-20 | 2013-10-18 | 2014-02-20 | 2014-02-20 |  |  | 2013-09-09 | 2013-09-09 | 2013-09-09 | 2013-09-09 | 2013-09-10 | 2013-09-10 | 2013-09-10 | 2013-09-10 | 2013-09-11 | 2013-09-11 | 2013-09-11 | 2013-09-11 | 2013-09-11
level | 800 | 800 | 4850 | 4850 | 4850 | 4850 | 4850 | 4850 | 4850 | 4850 | 4850 |  |  | 300 | 800 | 800 | 800 | 4850 | 4850 | 4700 | 4850 | 1700 | 2000 | 1700 | 1700 | 1700
temp ('C) | 10 | 12.4 | 21.2 | 30.9 | 32.8 | 26.9 | 20.4 | 17.6 | 22.4 | 23 | 19.9 |  |  | 11.4 | 12.6 | 12.6 | 13 | 23.2 | 32.2 | 27.3 | 21.2 | 13.5 | 16 | 16.3 | 15.8 | 15.5
pH | 6.55 | 7.7 | 8.13 | 8.06 | 8.46 | 8.28 | 7.15 | 7.73 | 7.88 | 7.96 | 7.66 |  |  | 5.54 | 6.19 | 7.04 | 7.09 | 6.79 | 8.18 | 8 | 7.35 | 6.15 | 5.99 | 6.96 | 7.4 | 7.56
ORP (mV) | 0 | -127 | -292 | -138 | -264 | 79 | -193 | -235 | -275 | -276 | -200 |  |  | 330 | -14 | 35 | -44 | -144 | -127 | 55 | -164 | 330 | 224 | -14 | -71 | 24
cond (uS) | 1008 | 608.5 | 4757 | 1669 | 1586 | 1848 | 3206 | 2483 | 7975 | 7985 | 7863 |  |  | 799.5 | 978.5 | 649.8 | 659.6 | 4629 | 1564 | 1916 | 3124 | 1540 | 3610 | 2473 | 1299 | 485
TDS (ppm) | 715.7 | 422.1 | 3679 | 1168 | 1105 | 1313 | 2393 | 1835 | 6471 | 6459 | 6403 |  |  | 561.9 | 691.2 | 445.9 | 456.5 | 3556 | 1088 | 1368 | 2325 | 1104 | 2740 | 1830 | 925.6 | 331.8
Fl- (ppm) | 0.66477 | 0.76458 | 6.3463 | 5.54 | 2.8762 | 1.5986 | 10.1227 | 10.7942 | 2.9678 | 0.95195 | 1.1412 |  |  | 0.11478 | 0.37288 | 0.37975 | 0.62455 | 12.847 | 6.2492 | 4.1547 | 10.2388 | 0.15857 | 0.9721 | 1.2689 | 0.21525 | bdl
Cl- (ppm) | 12.5416 | 18.8484 | 85.1735 | 22.119 | 30.9481 | 25.3143 | 73.681 | 73.2016 | 216.3937 | 219.1523 | 201.3707 |  |  | 50.83 | 13.1386 | 16.1786 | 9.2896 | 79.2587 | 20.3905 | 12.4803 | 73.46 | 41.3611 | 26.4359 | 63.0597 | 34.1 | 3.3522
Br- (ppm) | 18.6482 | 27.5219 | 0.36113 | 70.625 | 0 | 0 | 65.703 | 0 | 15.621 | 0.79891 | 0.79891 |  |  | 29.4158 | 24.0992 | 37.0131 | 19.9949 | 41.968 | 52.4436 | 51.765 | 46.1184 | 14.7748 | 19.4451 | 31.5181 | 27.6644 | 27.8297
NO3- (ppm) | 0 | 0 | 0.18126 | 0 | 0 | 0 | 0 | 0 | 0 | 0.51646 | 0.46059 |  |  | 0 | 0 | 0 | 0 | 0 | 0 | 0 | 0 | 0 | 12.6598 | 0 | 0 | 4.3656
PO4- (ppm) | 0 | 0 | 0.7 | 0 | 0 | 0 | 0 | 0 | 0 | 1.6 | 1.5 |  |  | 0 | 0 | 0 | 0 | 0 | 0 | 0 | 0 | 0 | 0 | 0 | 0 | 0
SO42- (ppm) | 304.3664 | 96.388 | 1994.0599 | 177.445 | 171.306 | 362.2239 | 1057.292 | 590.4954 | 4069.201 | 4390.056 | 4358.0736 |  |  | 92.0055 | 313.7784 | 43.0944 | 59.1464 | 1828.749 | 183.458 | 417.377 | 1045.8905 | 365.9466 | 2110.746 | 1007.433 | 468.424 | 12.8444
Si (ppm) | 7.1 | 4.6 | 3.2 | 6.5 | 5.8 | 2.8 | 7.4 | 4.2 | bdl | 2.1 | 2.8 |  |  | 5.9 | 7.4 | 5.8 | 4.4 | 6 | 6.8 | 3.7 | 7.1 | 4.6 | 3.9 | 3.5 | 5.9 | 4.2
Sr (ppm) | 3.2 | 1.4 | 6.8 | 1 | 1.3 | 0.6 | 4.6 | 2.7 | 12 | 20.1 | 21 |  |  | 0.3 | 3.3 | 1.5 | 1.15 | 5 | 1.1 | 0.7 | 4.4 | 0.9 | 2.8 | 2.2 | 3.6 | 0.1
Fe (ppm) | 4.2 | 0.2 | 0 | bdl | 0 | 0 | 10 | 2.2 | 1 | 3.5 | 2.1 |  |  | bdl | 4.4 | 0.3 | 0.1 | bdl | bdl | bdl | bdl | bdl | bdl | 0.9 | 0.2 | bdl
Mg (ppm) | 34 | 27.3 | 39.8 | 5.4 | 6.2 | 59 | 16.2 | 9.3 | 90 | 85.4 | 78.2 |  |  | 25.9 | 35 | 26 | 29.3 | 50.9 | 5.9 | 70.3 | 15.8 | 58.65 | 404 | 161 | 88.55 | 22.8
Al (ppm) | 0.2 | 0.2 | 0.1 | 0.1 | 0.1 | 0.1 | 0.2 | 0.1 | bdl | 0.1 | 0.1 |  |  | 0.2 | 0.2 | 0.2 | 0.1 | 0.3 | 0.3 | 0.2 | 0.2 | 0.2 | 0.2 | 0.2 | 0.2 | 0.1
Mn (ppm) | 0.19 | 0.05 | 0.15 | 0.02 | 0.01 | 0.02 | 0.52 | 0.12 | 0.5 | 0.58 | 0.7 |  |  | 1.315 | 0.2 | 0.1 | bdl | 0.22 | 0.02 | 0.03 | 0.46 | 0.03 | 0.33 | 0.2 | 0.1 | bdl
Na (ppm) | 26.6 | 34 | 2125 | 329 | 1297 | 301 | 527 | 1442 | 1388 | 1891 | 1733 |  |  | 12.6 | 27.5 | 15.1 | 39.7 | 916 | 358 | 298 | 520 | 22 | 44.7 | 75.15 | 34.2 | 1.4
Ca (ppm) | 113 | 45.8 | 56.7 | 6.1 | 8.1 | 39.9 | 257.7 | 105.9 | 346 | 450 | 456 |  |  | 104.25 | 115.8 | 73.55 | 48.3 | 65.9 | 6.2 | 47.7 | 246.6 | 131.3 | 243 | 264.2 | 102 | 56
Li (ppm) | 0.05 | 0.04 | 1.31 | 0.3 | 0.31 | 0.2 | 0.69 | 0.54 | 2.4 | 3.86 | 3.75 |  |  | 0.01 | 0.05 | 0.03 | 0.04 | 1.44 | 0.31 | 0.24 | 0.68 | 0.02 | 0.06 | 0.1 | 0.03 | bdl
K (ppm) | 5.2 | 4 | 19 | 12.3 | 11.9 | 12.5 | 24.7 | 13.7 | 17 | 24 | 28.9 |  |  | 3.1 | 5.3 | 3 | 3.9 | 21.7 | 12.7 | 15.3 | 25.1 | 5.2 | 29.2 | 10.2 | 6.1 | bdl
He (nM) | 0 | 0 | 0.26448 | 1.4371 | 2.8672 | 0 | 1.7754 | 1.6173 | 4.1227 | 8.6054 | 8.4833 |  |  |  | 0 | 0 | 0.58391 | 0.4814 | 0.49794 | 0 | 1.6218 | 0 | 0 | 0 | 0 | 0
H2 (nM) | 0 | 0 | 0.010446 | 0 | 1.231 | 0.008865 | 0 | 0.10293 | 0 | 0.53656 | 0 |  |  |  | 0 | 0 | 0 | 0 | 0.23595 | 0 | 0 | 0 | 0 | 0 | 0 | 0
O2 (nM) | 897.6426 | 1408.2404 | 15.9928 | 1486.1619 | 1996.1919 | 79.5787 | 1193.6737 | 31.8192 | 1087.7667 | 18.1669 | 793.6723 |  |  |  | 769.6765 | 856.7556 | 650.8898 | 1013.4449 | 497.6524 | 344.107 | 1752.6999 | 635.2896 | 1120.694 | 1705.5507 | 1272.5224 | 1898.8575
N2 (nM) | 27027.6449 | 26358.9879 | 310.8077 | 26119.6514 | 40780.2596 | 655.5872 | 30567.4395 | 789.0302 | 23921.9947 | 733.2427 | 19910.001 |  |  |  | 39425.8651 | 27373.1335 | 31626.6377 | 34410.8548 | 24783.581 | 11070.1619 | 39687.1255 | 27076.3852 | 26432.6816 | 65819.9746 | 42138.6586 | 56643.1282
CO2 (nM) | 655.2321 | 517.8178 | 131.0916 | 845.4221 | 975.9178 | 124.9332 | 1212.5227 | 187.2938 | 177.8936 | 64.4827 | 417.7866 |  |  | use st 10 data | 675.3203 | 317.822 | 478.9986 | 408.3622 | 585.6152 | 161.1179 | 993.3336 | 230.7195 | 258.1141 | 1615.1331 | 517.0645 | 728.2847
ethane (nM) | 0 | 0 | 0.53223 | 0.71177 | 1.4001 | 0.0050978 | 0.1505 | 0.081186 | 1.3782 | 2.4476 | 4.0322 |  |  |  | 0 | 0 | 0 | 0.32265 | 0.19065 | 0 | 0 | 0 | 0 | 0 | 0 | 0
CH4 (nM) | 0.3582 | 0 | 15.3415 | 38.8468 | 37.9816 | 0.078081 | 22.0923 | 4.9662 | 278.4997 | 290.233 | 372.5472 |  |  |  | 0.67037 | 0 | 3.7051 | 21.3347 | 24.7743 | 0.62154 | 20.3895 | 2.3151 | 0.69679 | 4.3946 | 0.23364 | 1.884
CO (nM) | 0.28836 | 0.33085 | 0 | 0.14541 | 2.3672 | 0.059437 | 0.22108 | 0.065816 | 0 | 0 | 0 |  |  |  | 0.48497 | 0 | 1.1832 | 0.72264 | 1.182 | 0.10495 | 0.35146 | 0.55011 | 0.35368 | 0.79346 | 0.48886 | 1.3859
Prop? (nM) | 0 | 0 | 0.097259 | 0 | 0.21765 | 0 | 0 | 0.030948 | 0 | 2.2716 | 1.945 |  |  |  | 0 | 0 | 0 | 0 | 0 | 0 | 0 | 0 | 0 | 0 | 0 | 0
[Fe2+] mM | N/A | N/A | N/A | N/A | N/A | N/A | N/A | N/A | N/A | N/A | N/A |  |  | BDL | 0.11072 | 0.011829 | 0.0055304 | 0.0039174 | 0.0024579 | BDL | 0.0029188 | BDL | BDL | 0.023427 | 0.010101 | BDL
total Fe mM | N/A | N/A | N/A | N/A | N/A | N/A | N/A | N/A | N/A | N/A | N/A |  |  | 0.020355 | 0.12025 | 0.028458 | 0.036524 | 0.026615 | 0.027383 | 0.014978 | 0.023658 | 0.020547 | 0.028382 | 0.030455 | 0.04094 | 0.016975
H2S (ppm) | N/A | N/A | N/A | N/A | N/A | N/A | N/A | N/A | N/A | N/A | N/A |  |  | 4.4391 | 0.12172 | 0.1253 | 0.12411 | 1.5477 | 0.40513 | 0.13246 | 0.14141 | 0.12947 | 0.12947 | 0.12351 | 0.14379 | 0.13007
DO mg/L | 1.2 | 6.1 | 0.483 | 1.4 | 2.1 | 5.9 | 0.623 | 0.091 | 2.3 | 0.234 | 2.8* |  |  | N/A | N/A | N/A | N/A | N/A | 6 | N/A | bdl | 9 | 8 | 0 | 1 | 8
S2- ug/L | 7 | 32 | 2778 | 305 | 382 | 0 | 28 | 130 | 36 | 83 | 64 |  |  | N/A | N/A | N/A | N/A | N/A | N/A | N/A | N/A | N/A | N/A | N/A | N/A | N/A
Fe2+ mg/L | 2.5 | 0.31 | 0.04 | bdl | 0.01 | 0 | 7.06 | 2.25 | 0.74 | 3.02 | 2.42 |  |  | N/A | N/A | N/A | N/A | N/A | N/A | N/A | N/A | N/A | N/A | N/A | N/A | N/A
NO3- mg/L | 1.4 | 2.2 | 4.77 | 3.1 | 1.57 | 0.57 | bdl | 0.64 | bdl | 1.47 | bdl |  |  | N/A | N/A | N/A | N/A | N/A | N/A | N/A | N/A | N/A | N/A | N/A | N/A | N/A
NH3 mg/L | 0.08 | 0.03 | 0.37 | 0.47 | 0.48 | 0.01 | 0.04 | 0.01 | 0.1 | 0.09 | 0.06 |  |  | N/A | N/A | N/A | N/A | N/A | N/A | N/A | N/A | N/A | N/A | N/A | N/A | N/A
SiO2 mg/L | 0 | 9.9 | 23 | 22.9 | 6 | 6.7 | 12.9 | 11.5 | 3.6 | 10.2 | 15.5 |  |  | N/A | N/A | N/A | N/A | N/A | N/A | N/A | N/A | N/A | N/A | N/A | N/A | N/A
Mn mg/L | 0.3 | -0.3 | -0.1 | 0.6 | 0.2 | 0.2 | 3.7 | bdl | 0.7 | bdl | 0.5 |  |  | N/A | N/A | N/A | N/A | N/A | N/A | N/A | N/A | N/A | N/A | N/A | N/A | N/A
PO4 mg/L | bdl | 0.04 | 0.11 | 0.08 | 0.1 | 0.07 | 0.04 | 0.02 | 0.03 | 0 | 0.08 |  |  | N/A | N/A | N/A | N/A | N/A | N/A | N/A | N/A | N/A | N/A | N/A | N/A | N/A
HCO3 mM | 4.826 | 6.1566 | 8.8632 | 15.0143 | 12.4034 | 12.6213 | 13.4989 | 12.4513 | 2.6298 | 2.6298 | 2.7445 |  |  | 6.3335 | 4.826 | 7.133 | 6.1566 | 8.7546 | 15.0143 | 13.3545 | 13.4989 | 4.6231 | 5.6359 | 9.9825 | 1.63 | 6.0909

## cations
| Si 251.611 | Sr 407.771 | Fe 302.064 | Mg 383.829 | Al 396.152 | Mn 403.076 | Na 589.592 | Ca 616.217 | Li 670.784 | K 766.491
sample | Si (ppm) | Sr (ppm) | Fe (ppm) | Mg (ppm) | Al (ppm) | Mn (ppm) | Na (ppm) | Ca (ppm) | Li (ppm) | K (ppm)
St1 | 5.9 | 0.3 | bdl | 25.9 | 0.2 | 1.315 | 12.6 | 104.25 | 0.01 | 3.1
St2 | 7.4 | 3.3 | 4.4 | 35 | 0.2 | 0.2 | 27.5 | 115.8 | 0.05 | 5.3
St3 | 5.8 | 1.5 | 0.3 | 26 | 0.2 | 0.1 | 15.1 | 73.55 | 0.03 | 3
St4 | 2.6 | 1.7 | bdl | 21.8 | 0.2 | bdl | 24.2 | 43.8 | 0.03 | 3.3
St5 | 4.4 | 1.15 | 0.1 | 29.3 | 0.1 | bdl | 39.7 | 48.3 | 0.04 | 3.9
St6 | 6 | 5 | bdl | 50.9 | 0.3 | 0.22 | 916 | 65.9 | 1.44 | 21.7
St7 | 7.1 | 4.4 | bdl | 15.8 | 0.2 | 0.46 | 520 | 246.6 | 0.68 | 25.1
ManD | 7.4 | 4.6 | 10 | 16.2 | 0.2 | 0.52 | 527 | 257.7 | 0.69 | 24.7
St8 | 6.8 | 1.1 | bdl | 5.9 | 0.3 | 0.02 | 358 | 6.2 | 0.31 | 12.7
ThioT | 6.5 | 1 | bdl | 5.4 | 0.1 | 0.02 | 329 | 6.1 | 0.3 | 12.3
St9 | 3.7 | 0.7 | bdl | 70.3 | 0.2 | 0.03 | 298 | 47.7 | 0.24 | 15.3
St10 | bdl | bdl | bdl | bdl | bdl | bdl | bdl | bdl | bdl | bdl
St11 | 4.6 | 0.9 | bdl | 58.65 | 0.2 | 0.03 | 22 | 131.3 | 0.02 | 5.2
St12 | 3.9 | 2.8 | bdl | 404 | 0.2 | 0.33 | 44.7 | 243 | 0.06 | 29.2
St13 | 3.5 | 2.2 | 0.9 | 161 | 0.2 | 0.2 | 75.15 | 264.2 | 0.1 | 10.2
St14 | 5.9 | 3.6 | 0.2 | 88.55 | 0.2 | 0.1 | 34.2 | 102 | 0.03 | 6.1
St15 | 4.2 | 0.1 | bdl | 22.8 | 0.1 | bdl | 1.4 | 56 | bdl | bdl
St16 | 4.4 | 0.2 | bdl | 20.8 | 0.3 | 0.02 | 6.2 | 56.4 | 0.01 | bdl
St17 | 7.1 | 3.2 | 4.2 | 34 | 0.2 | 0.19 | 26.6 | 113 | 0.05 | 5.2
St18 | 4.6 | 1.4 | 0.2 | 27.3 | 0.2 | 0.05 | 34 | 45.8 | 0.04 | 4
ManB | bdl | 12 | 1 | 90 | bdl | 0.5 | 1388 | 346 | 2.4 | 17
|  |  | Si 251.611 | Sr 407.771 | Fe 302.064 | Mg 383.829 | Al 396.152 | Mn 403.076 | Na 589.592 | Ca 616.217 | Li 670.784 | K 766.491 |  | calculated 100 of sample |  | Si 251.611 | Sr 407.771 | Fe 302.064 | Mg 383.829 | Al 396.152 | Mn 403.076 | Na 589.592 | Ca 616.217 | Li 670.784 | K 766.491
sample | Dilution | Name | Si | Sr | Fe | Mg | Al | Mn | Na | Ca | Li | K |  | sample | Name | Si | Sr | Fe | Mg | Al | Mn | Na | Ca | Li | K
St1 | 100 | St1 1:100 | 0.05 | 0 | 0 | 0.24 | 0 | 0.013 | 0.12 | 1.02 | 0 | 0.04 |  | St1 | St1 1:100 | 5 | 0 | 0 | 24 | 0 | 1.3 | 12 | 102 | 0 | 4
St1 | 10 | St. 1 1:10 | 0.59 | 0.03 | -0.01 | 2.59 | 0.02 | 0.133 | 1.26 | 10.65 | 0.001 | 0.31 |  | St1 | St. 1 1:10 | 5.9 | 0.3 | -0.1 | 25.9 | 0.2 | 1.33 | 12.6 | 106.5 | 0.01 | 3.1
St2 | 100 | St2 1:100 | 0.07 | 0.03 | 0.04 | 0.32 | 0 | 0.002 | 0.26 | 1.12 | 0 | 0.05 |  | St2 | St2 1:100 | 7 | 3 | 4 | 32 | 0 | 0.2 | 26 | 112 | 0 | 5
St2 | 10 | St 2 1:10 | 0.74 | 0.33 | 0.48 | 3.5 | 0.02 | 0.02 | 2.75 | 11.96 | 0.005 | 0.53 |  | St2 | St 2 1:10 | 7.4 | 3.3 | 4.8 | 35 | 0.2 | 0.2 | 27.5 | 119.6 | 0.05 | 5.3
St3 | 100 | St3 1:100 | 0.05 | 0.01 | 0 | 0.24 | 0 | 0.001 | 0.15 | 0.72 | 0 | 0.03 |  | St3 | St3 1:100 | 5 | 1 | 0 | 24 | 0 | 0.1 | 15 | 72 | 0 | 3
St3 | 10 | St. 3 1:10 | 0.58 | 0.15 | 0.03 | 2.6 | 0.02 | 0.01 | 1.51 | 7.51 | 0.003 | 0.3 |  | St3 | St. 3 1:10 | 5.8 | 1.5 | 0.3 | 26 | 0.2 | 0.1 | 15.1 | 75.1 | 0.03 | 3
St4 | 100 | St4 1:100 | 0.01 | 0.02 | -0.01 | 0.21 | 0 | 0 | 0.24 | 0.45 | 0 | 0.03 |  | St4 | St4 1:100 | 1 | 2 | -1 | 21 | 0 | 0 | 24 | 45 | 0 | 3
St4 | 10 | St. 4 1:10 | 0.26 | 0.17 | 0 | 2.18 | 0.02 | 0.001 | 2.42 | 4.38 | 0.003 | 0.33 |  | St4 | St. 4 1:10 | 2.6 | 1.7 | 0 | 21.8 | 0.2 | 0.01 | 24.2 | 43.8 | 0.03 | 3.3
St5 | 100 | St5 1:100 | 0.03 | 0.01 | 0 | 0.27 | 0 | 0.001 | 0.4 | 0.47 | 0 | 0.04 |  | St5 | St5 1:100 | 3 | 1 | 0 | 27 | 0 | 0.1 | 40 | 47 | 0 | 4
St5 | 10 | St 5 1:10 | 0.44 | 0.13 | 0.01 | 2.93 | 0.01 | 0.006 | 3.97 | 4.83 | 0.004 | 0.39 |  | St5 | St 5 1:10 | 4.4 | 1.3 | 0.1 | 29.3 | 0.1 | 0.06 | 39.7 | 48.3 | 0.04 | 3.9
St6 | 100 | St6 1:100 | 0.06 | 0.05 | 0 | 0.43 | 0 | 0.002 | 9.16 | 0.42 | 0.01 | 0.17 |  | St6 | St6 1:100 | 6 | 5 | 0 | 43 | 0 | 0.2 | 916 | 42 | 1 | 17
St6 | 10 | St 6 1:10 | 0.6 | 0.66 | 0 | 5.09 | 0.03 | 0.022 | #### | 6.59 | 0.144 | 2.17 |  | St6 | St 6 1:10 | 6 | 6.6 | 0 | 50.9 | 0.3 | 0.22 | #VALUE! | 65.9 | 1.44 | 21.7
St7 | 100 | St7 1:100 | 0.06 | 0.03 | 0 | 0.11 | 0 | 0.004 | 5.2 | 1.77 | 0.005 | 0.21 |  | St7 | St7 1:100 | 6 | 3 | 0 | 11 | 0 | 0.4 | 520 | 177 | 0.5 | 21
St7 | 10 | St. 7 1:10 | 0.71 | 0.44 | 0 | 1.58 | 0.02 | 0.046 | #### | 24.66 | 0.068 | 2.51 |  | St7 | St. 7 1:10 | 7.1 | 4.4 | 0 | 15.8 | 0.2 | 0.46 | #VALUE! | 246.6 | 0.68 | 25.1
St8 | 100 | St8 1:100 | 0.06 | 0.01 | -0.01 | 0.03 | 0 | 0 | 3.58 | 0.08 | 0.003 | 0.12 |  | St8 | St8 1:100 | 6 | 1 | -1 | 3 | 0 | 0 | 358 | 8 | 0.3 | 12
St8 | 10 | St 8 1:10 | 0.68 | 0.11 | 0 | 0.59 | 0.03 | 0.002 | #### | 0.62 | 0.031 | 1.27 |  | St8 | St 8 1:10 | 6.8 | 1.1 | 0 | 5.9 | 0.3 | 0.02 | #VALUE! | 6.2 | 0.31 | 12.7
St9 | 100 | St9 1:100 | 0.02 | 0 | -0.01 | 0.68 | 0 | 0 | 2.98 | 0.39 | 0.002 | 0.14 |  | St9 | St9 1:100 | 2 | 0 | -1 | 68 | 0 | 0 | 298 | 39 | 0.2 | 14
St9 | 10 | St. 9 1:10 | 0.37 | 0.07 | -0.01 | 7.26 | 0.02 | 0.003 | #### | 4.77 | 0.024 | 1.53 |  | St9 | St. 9 1:10 | 3.7 | 0.7 | -0.1 | 72.6 | 0.2 | 0.03 | #VALUE! | 47.7 | 0.24 | 15.3
St10 | 100 | St10 1:100 | -0.02 | 0 | 0 | -0.03 | 0 | 0 | 0 | 0.02 | 0 | 0 |  | St10 | St10 1:100 | -2 | 0 | 0 | -3 | 0 | 0 | 0 | 2 | 0 | 0
St10 | 10 | St 10 1:10 | -0.02 | 0 | -0.01 | -0.06 | 0 | 0 | 0.04 | 0.04 | 0 | 0.01 |  | St10 | St 10 1:10 | -0.2 | 0 | -0.1 | -0.6 | 0 | 0 | 0.4 | 0.4 | 0 | 0.1
St11 | 100 | St11 1:100 | 0.03 | 0.01 | -0.01 | 0.58 | 0 | 0 | 0.22 | 1.29 | 0 | 0.06 |  | St11 | St11 1:100 | 3 | 1 | -1 | 58 | 0 | 0 | 22 | 129 | 0 | 6
St11 | 10 | St. 11 1:10 | 0.46 | 0.09 | -0.01 | 5.93 | 0.02 | 0.003 | 2.2 | 13.36 | 0.002 | 0.52 |  | St11 | St. 11 1:10 | 4.6 | 0.9 | -0.1 | 59.3 | 0.2 | 0.03 | 22 | 133.6 | 0.02 | 5.2
St12 | 100 | St12 1:100 | 0.03 | 0.02 | -0.01 | 4.04 | 0 | 0.003 | 0.42 | 2.3 | 0.001 | 0.28 |  | St12 | St12 1:100 | 3 | 2 | -1 | 404 | 0 | 0.3 | 42 | 230 | 0.1 | 28
St12 | 10 | St 12 1:10 | 0.39 | 0.28 | -0.01 | 37.42 | 0.02 | 0.033 | 4.47 | 25.6 | 0.006 | 2.92 |  | St12 | St 12 1:10 | 3.9 | 2.8 | -0.1 | 374.2 | 0.2 | 0.33 | 44.7 | 256 | 0.06 | 29.2
St13 | 100 | St13 1:100 | 0.02 | 0.02 | 0 | 1.61 | 0.01 | 0.002 | 0.74 | 2.49 | 0.001 | 0.09 |  | St13 | St13 1:100 | 2 | 2 | 0 | 161 | 1 | 0.2 | 74 | 249 | 0.1 | 9
St13 | 10 | St 13 1:10 | 0.35 | 0.22 | 0.09 | 15.72 | 0.02 | 0.02 | 7.63 | 27.94 | 0.01 | 1.02 |  | St13 | St 13 1:10 | 3.5 | 2.2 | 0.9 | 157.2 | 0.2 | 0.2 | 76.3 | 279.4 | 0.1 | 10.2
St14 | 100 | St14 1:100 | 0.04 | 0.03 | -0.01 | 0.91 | 0 | 0.001 | 0.35 | 0.99 | 0 | 0.06 |  | St14 | St14 1:100 | 4 | 3 | -1 | 91 | 0 | 0.1 | 35 | 99 | 0 | 6
St14 | 10 | St. 14 1:10 | 0.59 | 0.36 | 0.02 | 8.61 | 0.02 | 0.01 | 3.42 | 10.5 | 0.003 | 0.61 |  | St14 | St. 14 1:10 | 5.9 | 3.6 | 0.2 | 86.1 | 0.2 | 0.1 | 34.2 | 105 | 0.03 | 6.1
St15 | 100 | St15 1:100 | 0.02 | 0 | -0.01 | 0.21 | 0 | 0 | 0.01 | 0.6 | 0 | 0.01 |  | St15 | St15 1:100 | 2 | 0 | -1 | 21 | 0 | 0 | 1 | 60 | 0 | 1
St15 | 10 | St 15 1:10 | 0.42 | 0.01 | -0.01 | 2.28 | 0.01 | 0 | 0.14 | 5.6 | 0 | 0.06 |  | St15 | St 15 1:10 | 4.2 | 0.1 | -0.1 | 22.8 | 0.1 | 0 | 1.4 | 56 | 0 | 0.6
St16 | 100 | St16 1:100 | 0.02 | 0 | -0.01 | 0.18 | 0 | 0 | 0.06 | 0.57 | 0 | 0.02 |  | St16 | St16 1:100 | 2 | 0 | -1 | 18 | 0 | 0 | 6 | 57 | 0 | 2
St16 | 10 | St. 16. 1:10 | 0.44 | 0.02 | -0.01 | 2.08 | 0.03 | 0.002 | 0.62 | 5.64 | 0.001 | 0.17 |  | St16 | St. 16. 1:10 | 4.4 | 0.2 | -0.1 | 20.8 | 0.3 | 0.02 | 6.2 | 56.4 | 0.01 | 1.7
St17 | 100 | St17 1:100 | 0.06 | 0.03 | 0.04 | 0.31 | 0.01 | 0.002 | 0.26 | 1.11 | 0 | 0.05 |  | St17 | St17 1:100 | 6 | 3 | 4 | 31 | 1 | 0.2 | 26 | 111 | 0 | 5
St17 | 10 | St. 17 1:10 | 0.71 | 0.32 | 0.44 | 3.4 | 0.02 | 0.019 | 2.66 | 11.5 | 0.005 | 0.52 |  | St17 | St. 17 1:10 | 7.1 | 3.2 | 4.4 | 34 | 0.2 | 0.19 | 26.6 | 115 | 0.05 | 5.2
St18 | 100 | St18 1:100 | 0.02 | 0.01 | -0.01 | 0.24 | 0 | 0.001 | 0.35 | 0.44 | 0 | 0.04 |  | St18 | St18 1:100 | 2 | 1 | -1 | 24 | 0 | 0.1 | 35 | 44 | 0 | 4
St18 | 10 | St. 18 1:10 | 0.46 | 0.14 | 0.02 | 2.73 | 0.02 | 0.005 | 3.4 | 4.58 | 0.004 | 0.4 |  | St18 | St. 18 1:10 | 4.6 | 1.4 | 0.2 | 27.3 | 0.2 | 0.05 | 34 | 45.8 | 0.04 | 4
ManB | 100 | ManB 1:100 | -0.01 | 0.12 | 0.01 | 0.9 | 0 | 0.005 | 13.88 | 3.46 | 0.024 | 0.17 |  | ManB | ManB 1:100 | -1 | 12 | 1 | 90 | 0 | 0.5 | 1388 | 346 | 2.4 | 17
ManD | 100 | ManD 1:100 | 0.06 | 0.03 | 0.1 | 0.1 | 0 | 0.004 | 5.27 | 1.82 | 0.005 | 0.21 |  | ManD | ManD 1:100 | 6 | 3 | 10 | 10 | 0 | 0.4 | 527 | 182 | 0.5 | 21
ManD | 10 | ManD 1:10 | 0.74 | 0.46 | 1.1 | 1.62 | 0.02 | 0.052 | #### | 25.77 | 0.069 | 2.47 |  | ManD | ManD 1:10 | 7.4 | 4.6 | 11 | 16.2 | 0.2 | 0.52 | #VALUE! | 257.7 | 0.69 | 24.7
ThioT | 100 | ThioT 1:100 | 0.04 | 0.01 | -0.01 | 0.01 | 0 | 0 | 3.29 | 0.07 | 0.002 | 0.11 |  | ThioT | ThioT 1:100 | 4 | 1 | -1 | 1 | 0 | 0 | 329 | 7 | 0.2 | 11
ThioT | 10 | Thiothrix 1:10 | 0.65 | 0.1 | 0 | 0.54 | 0.01 | 0.002 | #### | 0.61 | 0.03 | 1.23 |  | ThioT | Thiothrix 1:10 | 6.5 | 1 | 0 | 5.4 | 0.1 | 0.02 | #VALUE! | 6.1 | 0.3 | 12.3
TMDA | 1 | TMDA | 0.18 | 0.18 | 0.13 | 5.45 | 0.1 | 0.103 | 9.39 | 24.98 | 0.023 | 1.11
Label | Type | Date Time | Element | Element Label | Flags | Unadjusted Data | Concentration | Unit | Intensity | Concentration SD | Concentration %RSD | Intensity SD | Intensity %RSD | Replicates | Concentration Replicate 1 | Concentration Replicate 2 | Concentration Replicate 3 | Intensity Replicate 1 | Intensity Replicate 2 | Intensity Replicate 3
St1 1:100 | Sample | 2013-12-18 14:33 | Si 251.611 | Si |  | 0.05 | 0.05 | ppm | 804.16 | 0 | 3.12 | 25.18 | 3.13 | 3 | 0.05 | 0.05 | 0.05 | 776.25 | 825.15 | 811.09
St1 1:100 | Sample | 2013-12-18 14:33 | Sr 407.771 | Sr |  | 0 | 0 | ppm | 860.92 | 0 | 2.88 | 24.75 | 2.87 | 3 | 0 | 0 | 0 | 887.41 | 856.95 | 838.39
St1 1:100 | Sample | 2013-12-18 14:33 | Fe 302.064 | Fe | u | 0 | 0 | ppm | -54.96 | 0 | 36.42 | 17.7 | 32.2 | 3 | -0.01 | 0 | 0 | -75.34 | -46.11 | -43.44
St1 1:100 | Sample | 2013-12-18 14:33 | Mg 383.829 | Mg |  | 0.24 | 0.24 | ppm | 1912.29 | 0.01 | 2.32 | 44.43 | 2.32 | 3 | 0.24 | 0.25 | 0.24 | 1918.12 | 1953.52 | 1865.23
St1 1:100 | Sample | 2013-12-18 14:33 | Al 396.152 | Al |  | 0 | 0 | ppm | 106.33 | 0 | 15.18 | 16.12 | 15.16 | 3 | 0 | 0 | 0 | 93.1 | 124.28 | 101.63
St1 1:100 | Sample | 2013-12-18 14:33 | Mn 403.076 | Mn |  | 0.013 | 0.013 | ppm | 657.525 | 0 | 0.207 | 1.35 | 0.21 | 3 | 0.013 | 0.013 | 0.013 | 658.827 | 656.131 | 657.618
St1 1:100 | Sample | 2013-12-18 14:33 | Na 589.592 | Na |  | 0.12 | 0.12 | ppm | 24063.6 | 0 | 0.35 | 84.24 | 0.35 | 3 | 0.12 | 0.12 | 0.12 | 23975.09 | 24142.8 | 24072.9
St1 1:100 | Sample | 2013-12-18 14:33 | Ca 616.217 | Ca |  | 1.02 | 1.02 | ppm | 2114.4 | 0.01 | 1.03 | 21.86 | 1.03 | 3 | 1.03 | 1.01 | 1.01 | 2138.89 | 2096.86 | 2107.46
St1 1:100 | Sample | 2013-12-18 14:33 | Li 670.784 | Li |  | 0 | 0 | ppm | 33.337 | 0 | 30.681 | 7.963 | 23.89 | 3 | 0 | 0 | 0 | 24.515 | 39.992 | 35.505
St1 1:100 | Sample | 2013-12-18 14:33 | K 766.491 | K |  | 0.04 | 0.04 | ppm | 3142.36 | 0 | 0.68 | 21.44 | 0.68 | 3 | 0.04 | 0.04 | 0.04 | 3128.72 | 3131.28 | 3167.07
St2 1:100 | Sample | 2013-12-18 14:36 | Si 251.611 | Si |  | 0.07 | 0.07 | ppm | 1083.21 | 0 | 2.55 | 27.74 | 2.56 | 3 | 0.07 | 0.07 | 0.07 | 1072.04 | 1062.79 | 1114.8
St2 1:100 | Sample | 2013-12-18 14:36 | Sr 407.771 | Sr |  | 0.03 | 0.03 | ppm | 10453.05 | 0 | 0.68 | 72.17 | 0.69 | 3 | 0.03 | 0.03 | 0.03 | 10536.13 | 10405.94 | 10417.07
St2 1:100 | Sample | 2013-12-18 14:36 | Fe 302.064 | Fe |  | 0.04 | 0.04 | ppm | 555.47 | 0 | 1.36 | 7.69 | 1.38 | 3 | 0.05 | 0.04 | 0.04 | 563.49 | 554.74 | 548.17
St2 1:100 | Sample | 2013-12-18 14:36 | Mg 383.829 | Mg |  | 0.32 | 0.32 | ppm | 2538.98 | 0.02 | 7.76 | 197.56 | 7.78 | 3 | 0.34 | 0.29 | 0.34 | 2647.79 | 2310.94 | 2658.21
St2 1:100 | Sample | 2013-12-18 14:36 | Al 396.152 | Al |  | 0 | 0 | ppm | 134.74 | 0 | 16.82 | 22.64 | 16.8 | 3 | 0 | 0 | 0 | 118.65 | 124.93 | 160.62
St2 1:100 | Sample | 2013-12-18 14:36 | Mn 403.076 | Mn |  | 0.002 | 0.002 | ppm | 102.853 | 0 | 3.072 | 2.993 | 2.91 | 3 | 0.002 | 0.002 | 0.002 | 100.154 | 106.071 | 102.333
St2 1:100 | Sample | 2013-12-18 14:36 | Na 589.592 | Na |  | 0.26 | 0.26 | ppm | 52260.73 | 0 | 0.6 | 314.09 | 0.6 | 3 | 0.26 | 0.26 | 0.27 | 52016.47 | 52150.68 | 52615.03
St2 1:100 | Sample | 2013-12-18 14:36 | Ca 616.217 | Ca |  | 1.12 | 1.12 | ppm | 2326.38 | 0.01 | 0.9 | 21.1 | 0.91 | 3 | 1.11 | 1.12 | 1.13 | 2304.62 | 2327.76 | 2346.76
St2 1:100 | Sample | 2013-12-18 14:36 | Li 670.784 | Li |  | 0 | 0 | ppm | 479.635 | 0 | 1.093 | 5.161 | 1.08 | 3 | 0 | 0 | 0 | 482.546 | 482.683 | 473.676
St2 1:100 | Sample | 2013-12-18 14:36 | K 766.491 | K |  | 0.05 | 0.05 | ppm | 4437.55 | 0 | 0.63 | 27.91 | 0.63 | 3 | 0.05 | 0.05 | 0.05 | 4456.4 | 4450.76 | 4405.49
St3 1:100 | Sample | 2013-12-18 14:39 | Si 251.611 | Si |  | 0.05 | 0.05 | ppm | 813.54 | 0 | 5.31 | 43.31 | 5.32 | 3 | 0.05 | 0.05 | 0.05 | 803.29 | 776.28 | 861.05
St3 1:100 | Sample | 2013-12-18 14:39 | Sr 407.771 | Sr |  | 0.01 | 0.01 | ppm | 4739.35 | 0 | 1.38 | 65.65 | 1.39 | 3 | 0.01 | 0.01 | 0.01 | 4815.11 | 4703.75 | 4699.2
St3 1:100 | Sample | 2013-12-18 14:39 | Fe 302.064 | Fe |  | 0 | 0 | ppm | 6.27 | 0 | 84.74 | 10.71 | > 100.00 | 3 | 0 | 0 | 0 | 5.53 | -4.05 | 17.34
St3 1:100 | Sample | 2013-12-18 14:39 | Mg 383.829 | Mg |  | 0.24 | 0.24 | ppm | 1926 | 0 | 1.69 | 32.69 | 1.7 | 3 | 0.25 | 0.24 | 0.24 | 1959.75 | 1894.49 | 1923.76
St3 1:100 | Sample | 2013-12-18 14:39 | Al 396.152 | Al |  | 0 | 0 | ppm | 83.98 | 0 | 21.71 | 18.19 | 21.66 | 3 | 0 | 0 | 0 | 87.78 | 99.98 | 64.19
St3 1:100 | Sample | 2013-12-18 14:39 | Mn 403.076 | Mn |  | 0.001 | 0.001 | ppm | 55.919 | 0 | 13.273 | 6.701 | 11.98 | 3 | 0.001 | 0.001 | 0.001 | 63.234 | 54.446 | 50.077
St3 1:100 | Sample | 2013-12-18 14:39 | Na 589.592 | Na |  | 0.15 | 0.15 | ppm | 29340.83 | 0 | 1.1 | 323.66 | 1.1 | 3 | 0.15 | 0.15 | 0.15 | 29026.91 | 29322.18 | 29673.42
St3 1:100 | Sample | 2013-12-18 14:39 | Ca 616.217 | Ca |  | 0.72 | 0.72 | ppm | 1484.34 | 0.01 | 1.09 | 16.2 | 1.09 | 3 | 0.71 | 0.72 | 0.72 | 1468.05 | 1484.53 | 1500.45
St3 1:100 | Sample | 2013-12-18 14:39 | Li 670.784 | Li |  | 0 | 0 | ppm | 288.673 | 0 | 4.882 | 13.733 | 4.76 | 3 | 0 | 0 | 0 | 304.368 | 282.788 | 278.864
St3 1:100 | Sample | 2013-12-18 14:39 | K 766.491 | K |  | 0.03 | 0.03 | ppm | 2615.54 | 0 | 0.94 | 24.64 | 0.94 | 3 | 0.03 | 0.03 | 0.03 | 2603.27 | 2643.9 | 2599.45
St4 1:100 | Sample | 2013-12-18 14:42 | Si 251.611 | Si |  | 0.01 | 0.01 | ppm | 214.28 | 0 | 25.03 | 54.36 | 25.37 | 3 | 0.01 | 0.01 | 0.02 | 192.62 | 174.1 | 276.13
St4 1:100 | Sample | 2013-12-18 14:42 | Sr 407.771 | Sr |  | 0.02 | 0.02 | ppm | 5280.42 | 0 | 1.57 | 83.34 | 1.58 | 3 | 0.02 | 0.02 | 0.02 | 5269.3 | 5368.76 | 5203.2
St4 1:100 | Sample | 2013-12-18 14:42 | Fe 302.064 | Fe | u | -0.01 | -0.01 | ppm | -76.67 | 0 | 13.81 | 9.71 | 12.66 | 3 | -0.01 | 0 | -0.01 | -79.85 | -65.78 | -84.4
St4 1:100 | Sample | 2013-12-18 14:42 | Mg 383.829 | Mg |  | 0.21 | 0.21 | ppm | 1623.84 | 0 | 0.3 | 4.88 | 0.3 | 3 | 0.21 | 0.21 | 0.21 | 1628.22 | 1618.57 | 1624.73
St4 1:100 | Sample | 2013-12-18 14:42 | Al 396.152 | Al |  | 0 | 0 | ppm | 107.69 | 0 | 16.1 | 17.32 | 16.08 | 3 | 0 | 0 | 0 | 87.9 | 120.08 | 115.08
St4 1:100 | Sample | 2013-12-18 14:42 | Mn 403.076 | Mn |  | 0 | 0 | ppm | 17.694 | 0 | 45.332 | 5.554 | 31.39 | 3 | 0 | 0 | 0 | 13.947 | 24.075 | 15.06
St4 1:100 | Sample | 2013-12-18 14:42 | Na 589.592 | Na |  | 0.24 | 0.24 | ppm | 48226.36 | 0 | 0.91 | 440.1 | 0.91 | 3 | 0.24 | 0.25 | 0.24 | 48008.69 | 48732.89 | 47937.52
St4 1:100 | Sample | 2013-12-18 14:42 | Ca 616.217 | Ca |  | 0.45 | 0.45 | ppm | 934.71 | 0 | 0.35 | 3.28 | 0.35 | 3 | 0.45 | 0.45 | 0.45 | 931.02 | 937.29 | 935.82
St4 1:100 | Sample | 2013-12-18 14:42 | Li 670.784 | Li |  | 0 | 0 | ppm | 264.359 | 0 | 0.141 | 0.363 | 0.14 | 3 | 0 | 0 | 0 | 264.637 | 263.947 | 264.492
St4 1:100 | Sample | 2013-12-18 14:42 | K 766.491 | K |  | 0.03 | 0.03 | ppm | 2876.33 | 0 | 0.7 | 20.05 | 0.7 | 3 | 0.03 | 0.03 | 0.03 | 2862.62 | 2867.03 | 2899.34
St5 1:100 | Sample | 2013-12-18 14:45 | Si 251.611 | Si |  | 0.03 | 0.03 | ppm | 520.44 | 0 | 1.54 | 8.05 | 1.55 | 3 | 0.03 | 0.03 | 0.03 | 527.74 | 521.79 | 511.8
St5 1:100 | Sample | 2013-12-18 14:45 | Sr 407.771 | Sr |  | 0.01 | 0.01 | ppm | 4023.67 | 0 | 1.29 | 51.89 | 1.29 | 3 | 0.01 | 0.01 | 0.01 | 4052.66 | 4054.59 | 3963.76
St5 1:100 | Sample | 2013-12-18 14:45 | Fe 302.064 | Fe |  | 0 | 0 | ppm | -34.1 | 0 | 39.51 | 10.96 | 32.13 | 3 | 0 | 0 | 0 | -41.48 | -39.31 | -21.51
St5 1:100 | Sample | 2013-12-18 14:45 | Mg 383.829 | Mg |  | 0.27 | 0.27 | ppm | 2151.12 | 0 | 1.45 | 31.33 | 1.46 | 3 | 0.28 | 0.27 | 0.27 | 2176.26 | 2161.08 | 2116.02
St5 1:100 | Sample | 2013-12-18 14:45 | Al 396.152 | Al |  | 0 | 0 | ppm | 71.43 | 0 | 22.93 | 16.34 | 22.87 | 3 | 0 | 0 | 0 | 52.64 | 82.28 | 79.38
St5 1:100 | Sample | 2013-12-18 14:45 | Mn 403.076 | Mn |  | 0.001 | 0.001 | ppm | 48.731 | 0 | 16.744 | 7.249 | 14.88 | 3 | 0.001 | 0.001 | 0.001 | 51.86 | 53.89 | 40.442
St5 1:100 | Sample | 2013-12-18 14:45 | Na 589.592 | Na |  | 0.4 | 0.4 | ppm | 78850.16 | 0 | 0.45 | 357.33 | 0.45 | 3 | 0.4 | 0.4 | 0.4 | 78962.88 | 79137.53 | 78450.05
St5 1:100 | Sample | 2013-12-18 14:45 | Ca 616.217 | Ca |  | 0.47 | 0.47 | ppm | 972.86 | 0 | 0.17 | 1.63 | 0.17 | 3 | 0.47 | 0.47 | 0.47 | 973.02 | 974.39 | 971.15
St5 1:100 | Sample | 2013-12-18 14:45 | Li 670.784 | Li |  | 0 | 0 | ppm | 396.63 | 0 | 3.208 | 12.489 | 3.15 | 3 | 0 | 0 | 0 | 384.848 | 395.319 | 409.723
St5 1:100 | Sample | 2013-12-18 14:45 | K 766.491 | K |  | 0.04 | 0.04 | ppm | 3335.73 | 0 | 0.41 | 13.55 | 0.41 | 3 | 0.04 | 0.04 | 0.04 | 3320.44 | 3346.28 | 3340.47
St6 1:100 | Sample | 2013-12-18 14:48 | Si 251.611 | Si |  | 0.06 | 0.06 | ppm | 917.95 | 0 | 2.51 | 23.12 | 2.52 | 3 | 0.06 | 0.06 | 0.06 | 901.26 | 944.34 | 908.24
St6 1:100 | Sample | 2013-12-18 14:48 | Sr 407.771 | Sr |  | 0.05 | 0.05 | ppm | 15809.2 | 0 | 0.26 | 40.95 | 0.26 | 3 | 0.05 | 0.05 | 0.05 | 15825.66 | 15762.57 | 15839.36
St6 1:100 | Sample | 2013-12-18 14:48 | Fe 302.064 | Fe | u | 0 | 0 | ppm | -68.11 | 0 | 24.54 | 15.15 | 22.25 | 3 | -0.01 | -0.01 | 0 | -81.52 | -71.15 | -51.67
St6 1:100 | Sample | 2013-12-18 14:48 | Mg 383.829 | Mg |  | 0.43 | 0.43 | ppm | 3400.42 | 0 | 0.74 | 25.3 | 0.74 | 3 | 0.43 | 0.43 | 0.43 | 3387.36 | 3384.31 | 3429.58
St6 1:100 | Sample | 2013-12-18 14:48 | Al 396.152 | Al |  | 0 | 0 | ppm | 135.88 | 0 | 13.34 | 18.11 | 13.33 | 3 | 0 | 0 | 0 | 121.76 | 129.57 | 156.3
St6 1:100 | Sample | 2013-12-18 14:48 | Mn 403.076 | Mn |  | 0.002 | 0.002 | ppm | 93.788 | 0 | 8.642 | 7.637 | 8.14 | 3 | 0.002 | 0.002 | 0.002 | 85.161 | 99.682 | 96.522
St6 1:100 | Sample | 2013-12-18 14:48 | Na 589.592 | Na |  | 9.16 | 9.16 | ppm | 1892445.15 | 0.04 | 0.42 | 8237.71 | 0.44 | 3 | 9.19 | 9.12 | 9.16 | 1899686.45 | 1883482.91 | 1894166.08
St6 1:100 | Sample | 2013-12-18 14:48 | Ca 616.217 | Ca |  | 0.42 | 0.42 | ppm | 872.68 | 0.01 | 1.66 | 14.55 | 1.67 | 3 | 0.43 | 0.42 | 0.42 | 889.21 | 861.84 | 866.98
St6 1:100 | Sample | 2013-12-18 14:48 | Li 670.784 | Li |  | 0.01 | 0.01 | ppm | 12881.733 | 0 | 0.363 | 46.796 | 0.36 | 3 | 0.01 | 0.01 | 0.01 | 12829.855 | 12920.763 | 12894.579
St6 1:100 | Sample | 2013-12-18 14:48 | K 766.491 | K |  | 0.17 | 0.17 | ppm | 15186.58 | 0 | 0.47 | 70.93 | 0.47 | 3 | 0.17 | 0.17 | 0.17 | 15108.39 | 15204.53 | 15246.8
St7 1:100 | Sample | 2013-12-18 14:51 | Si 251.611 | Si |  | 0.06 | 0.06 | ppm | 1018.7 | 0 | 2.1 | 21.41 | 2.1 | 3 | 0.06 | 0.06 | 0.06 | 995.68 | 1022.39 | 1038.02
St7 1:100 | Sample | 2013-12-18 14:51 | Sr 407.771 | Sr |  | 0.03 | 0.03 | ppm | 10196.32 | 0 | 0.19 | 19.45 | 0.19 | 3 | 0.03 | 0.03 | 0.03 | 10218.75 | 10186.17 | 10184.05
St7 1:100 | Sample | 2013-12-18 14:51 | Fe 302.064 | Fe | u | 0 | 0 | ppm | -59.27 | 0 | 16.84 | 8.91 | 15.03 | 3 | 0 | -0.01 | 0 | -52.28 | -69.3 | -56.22
St7 1:100 | Sample | 2013-12-18 14:51 | Mg 383.829 | Mg |  | 0.11 | 0.11 | ppm | 882.31 | 0 | 1.24 | 10.95 | 1.24 | 3 | 0.11 | 0.11 | 0.11 | 876.15 | 875.82 | 894.96
St7 1:100 | Sample | 2013-12-18 14:51 | Al 396.152 | Al |  | 0 | 0 | ppm | 141.38 | 0 | 11.13 | 15.72 | 11.12 | 3 | 0 | 0 | 0 | 155.12 | 144.79 | 124.24
St7 1:100 | Sample | 2013-12-18 14:51 | Mn 403.076 | Mn |  | 0.004 | 0.004 | ppm | 186.616 | 0 | 4.152 | 7.526 | 4.03 | 3 | 0.004 | 0.004 | 0.004 | 195.298 | 182.595 | 181.954
St7 1:100 | Sample | 2013-12-18 14:51 | Na 589.592 | Na |  | 5.2 | 5.2 | ppm | 1054909.31 | 0.03 | 0.61 | 6619.25 | 0.63 | 3 | 5.18 | 5.23 | 5.18 | 1050692.06 | 1062538.4 | 1051497.47
St7 1:100 | Sample | 2013-12-18 14:51 | Ca 616.217 | Ca |  | 1.77 | 1.77 | ppm | 3693.9 | 0.01 | 0.38 | 14.11 | 0.38 | 3 | 1.77 | 1.76 | 1.78 | 3699.08 | 3677.93 | 3704.69
St7 1:100 | Sample | 2013-12-18 14:51 | Li 670.784 | Li |  | 0.005 | 0.005 | ppm | 6341.219 | 0 | 0.314 | 19.907 | 0.31 | 3 | 0.005 | 0.005 | 0.005 | 6318.763 | 6356.698 | 6348.197
St7 1:100 | Sample | 2013-12-18 14:51 | K 766.491 | K |  | 0.21 | 0.21 | ppm | 17926.42 | 0 | 0.31 | 54.88 | 0.31 | 3 | 0.2 | 0.21 | 0.21 | 17863.05 | 17957.29 | 17958.91
St8 1:100 | Sample | 2013-12-18 14:54 | Si 251.611 | Si |  | 0.06 | 0.06 | ppm | 978.71 | 0 | 4.96 | 48.72 | 4.98 | 3 | 0.06 | 0.06 | 0.06 | 1033.39 | 939.93 | 962.82
St8 1:100 | Sample | 2013-12-18 14:54 | Sr 407.771 | Sr |  | 0.01 | 0.01 | ppm | 2492.89 | 0 | 0.08 | 2 | 0.08 | 3 | 0.01 | 0.01 | 0.01 | 2492.93 | 2490.87 | 2494.87
St8 1:100 | Sample | 2013-12-18 14:54 | Fe 302.064 | Fe | u | -0.01 | -0.01 | ppm | -74.31 | 0 | 15.07 | 10.24 | 13.78 | 3 | -0.01 | 0 | -0.01 | -75.43 | -63.56 | -83.95
St8 1:100 | Sample | 2013-12-18 14:54 | Mg 383.829 | Mg |  | 0.03 | 0.03 | ppm | 229.36 | 0 | 6.33 | 14.51 | 6.33 | 3 | 0.03 | 0.03 | 0.03 | 217.79 | 224.65 | 245.64
St8 1:100 | Sample | 2013-12-18 14:54 | Al 396.152 | Al |  | 0 | 0 | ppm | 120.45 | 0 | 1.89 | 2.28 | 1.89 | 3 | 0 | 0 | 0 | 118.1 | 120.6 | 122.65
St8 1:100 | Sample | 2013-12-18 14:54 | Mn 403.076 | Mn |  | 0 | 0 | ppm | 14.688 | 0 | 111.397 | 10.299 | 70.12 | 3 | 0 | 0 | 0 | 21.711 | 19.487 | 2.864
St8 1:100 | Sample | 2013-12-18 14:54 | Na 589.592 | Na |  | 3.58 | 3.58 | ppm | 720450.21 | 0.01 | 0.3 | 2223.51 | 0.31 | 3 | 3.59 | 3.58 | 3.57 | 722731.41 | 720329.94 | 718289.28
St8 1:100 | Sample | 2013-12-18 14:54 | Ca 616.217 | Ca |  | 0.08 | 0.08 | ppm | 157.38 | 0 | 5.23 | 8.25 | 5.24 | 3 | 0.08 | 0.07 | 0.08 | 165.01 | 148.63 | 158.51
St8 1:100 | Sample | 2013-12-18 14:54 | Li 670.784 | Li |  | 0.003 | 0.003 | ppm | 3338.161 | 0 | 0.337 | 11.238 | 0.34 | 3 | 0.003 | 0.003 | 0.003 | 3333.755 | 3350.934 | 3329.794
St8 1:100 | Sample | 2013-12-18 14:54 | K 766.491 | K |  | 0.12 | 0.12 | ppm | 10254.65 | 0 | 0.2 | 20.69 | 0.2 | 3 | 0.12 | 0.12 | 0.12 | 10272.35 | 10231.9 | 10259.7
St9 1:100 | Sample | 2013-12-18 14:57 | Si 251.611 | Si |  | 0.02 | 0.02 | ppm | 347.07 | 0 | 7.46 | 26.12 | 7.53 | 3 | 0.02 | 0.02 | 0.02 | 359.44 | 317.07 | 364.71
St9 1:100 | Sample | 2013-12-18 14:57 | Sr 407.771 | Sr |  | 0 | 0 | ppm | 1463.03 | 0 | 0.72 | 10.52 | 0.72 | 3 | 0 | 0 | 0 | 1457.58 | 1456.35 | 1475.16
St9 1:100 | Sample | 2013-12-18 14:57 | Fe 302.064 | Fe | u | -0.01 | -0.01 | ppm | -83.28 | 0 | 16.88 | 12.99 | 15.59 | 3 | -0.01 | 0 | -0.01 | -89 | -68.42 | -92.42
St9 1:100 | Sample | 2013-12-18 14:57 | Mg 383.829 | Mg |  | 0.68 | 0.68 | ppm | 5420.45 | 0.01 | 0.8 | 43.53 | 0.8 | 3 | 0.69 | 0.68 | 0.68 | 5470.24 | 5401.45 | 5389.65
St9 1:100 | Sample | 2013-12-18 14:57 | Al 396.152 | Al |  | 0 | 0 | ppm | 122.43 | 0 | 5.54 | 6.78 | 5.54 | 3 | 0 | 0 | 0 | 114.8 | 127.78 | 124.71
St9 1:100 | Sample | 2013-12-18 14:57 | Mn 403.076 | Mn |  | 0 | 0 | ppm | 17.837 | 0 | 141.625 | 17.555 | 98.42 | 3 | 0 | 0 | 0 | -2.387 | 29.138 | 26.761
St9 1:100 | Sample | 2013-12-18 14:57 | Na 589.592 | Na |  | 2.98 | 2.98 | ppm | 599031.27 | 0.02 | 0.58 | 3513.02 | 0.59 | 3 | 2.96 | 2.98 | 3 | 595573.43 | 598923.38 | 602596.99
St9 1:100 | Sample | 2013-12-18 14:57 | Ca 616.217 | Ca |  | 0.39 | 0.39 | ppm | 806.9 | 0 | 0.53 | 4.29 | 0.53 | 3 | 0.39 | 0.39 | 0.39 | 811.19 | 802.6 | 806.92
St9 1:100 | Sample | 2013-12-18 14:57 | Li 670.784 | Li |  | 0.002 | 0.002 | ppm | 2513.867 | 0 | 0.774 | 19.395 | 0.77 | 3 | 0.002 | 0.002 | 0.002 | 2492.872 | 2517.613 | 2531.115
St9 1:100 | Sample | 2013-12-18 14:57 | K 766.491 | K |  | 0.14 | 0.14 | ppm | 11957.62 | 0 | 0.33 | 39.18 | 0.33 | 3 | 0.14 | 0.14 | 0.14 | 11956.39 | 11919.07 | 11997.4
St10 1:100 | Sample | 2013-12-18 15:00 | Si 251.611 | Si | u | -0.02 | -0.02 | ppm | -267.14 | 0.01 | 57.19 | 151.13 | 56.57 | 3 | -0.02 | -0.02 | -0.01 | -390.19 | -312.78 | -98.45
St10 1:100 | Sample | 2013-12-18 15:00 | Sr 407.771 | Sr |  | 0 | 0 | ppm | -30.39 | 0 | 17.4 | 5.44 | 17.89 | 3 | 0 | 0 | 0 | -24.2 | -34.42 | -32.53
St10 1:100 | Sample | 2013-12-18 15:00 | Fe 302.064 | Fe | u | 0 | 0 | ppm | -66.64 | 0 | 26.15 | 15.76 | 23.65 | 3 | -0.01 | -0.01 | 0 | -79.16 | -71.82 | -48.94
St10 1:100 | Sample | 2013-12-18 15:00 | Mg 383.829 | Mg | u | -0.03 | -0.03 | ppm | -272.91 | 0 | 4.3 | 11.74 | 4.3 | 3 | -0.04 | -0.03 | -0.03 | -286.2 | -268.62 | -263.93
St10 1:100 | Sample | 2013-12-18 15:00 | Al 396.152 | Al |  | 0 | 0 | ppm | 67.61 | 0 | 18.74 | 12.64 | 18.69 | 3 | 0 | 0 | 0 | 73.76 | 76 | 53.08
St10 1:100 | Sample | 2013-12-18 15:00 | Mn 403.076 | Mn |  | 0 | 0 | ppm | 15.677 | 0 | 68.126 | 6.973 | 44.48 | 3 | 0 | 0 | 0 | 7.632 | 19.418 | 19.982
St10 1:100 | Sample | 2013-12-18 15:00 | Na 589.592 | Na |  | 0 | 0 | ppm | 564.17 | 0 | 3 | 17.43 | 3.09 | 3 | 0 | 0 | 0 | 584.19 | 555.99 | 552.34
St10 1:100 | Sample | 2013-12-18 15:00 | Ca 616.217 | Ca |  | 0.02 | 0.02 | ppm | 48.15 | 0 | 9.17 | 4.44 | 9.22 | 3 | 0.02 | 0.03 | 0.02 | 48.38 | 52.47 | 43.6
St10 1:100 | Sample | 2013-12-18 15:00 | Li 670.784 | Li |  | 0 | 0 | ppm | -74.519 | 0 | 15.222 | 12.467 | 16.73 | 3 | 0 | 0 | 0 | -63.28 | -87.93 | -72.347
St10 1:100 | Sample | 2013-12-18 15:00 | K 766.491 | K |  | 0 | 0 | ppm | 74.94 | 0 | 14.57 | 10.81 | 14.42 | 3 | 0 | 0 | 0 | 74.84 | 64.18 | 85.79
St11 1:100 | Sample | 2013-12-18 15:03 | Si 251.611 | Si |  | 0.03 | 0.03 | ppm | 505.25 | 0 | 6.35 | 32.26 | 6.39 | 3 | 0.03 | 0.03 | 0.03 | 541.57 | 479.92 | 494.26
St11 1:100 | Sample | 2013-12-18 15:03 | Sr 407.771 | Sr |  | 0.01 | 0.01 | ppm | 2480.11 | 0 | 0.58 | 14.48 | 0.58 | 3 | 0.01 | 0.01 | 0.01 | 2463.54 | 2486.49 | 2490.31
St11 1:100 | Sample | 2013-12-18 15:03 | Fe 302.064 | Fe | u | -0.01 | -0.01 | ppm | -84.51 | 0 | 26.65 | 20.83 | 24.64 | 3 | -0.01 | 0 | -0.01 | -96.91 | -60.47 | -96.16
St11 1:100 | Sample | 2013-12-18 15:03 | Mg 383.829 | Mg |  | 0.58 | 0.58 | ppm | 4606.2 | 0.01 | 1.23 | 57.13 | 1.24 | 3 | 0.58 | 0.59 | 0.58 | 4564.37 | 4671.29 | 4582.95
St11 1:100 | Sample | 2013-12-18 15:03 | Al 396.152 | Al |  | 0 | 0 | ppm | 142.82 | 0 | 10.67 | 15.22 | 10.66 | 3 | 0 | 0 | 0 | 126.3 | 156.27 | 145.89
St11 1:100 | Sample | 2013-12-18 15:03 | Mn 403.076 | Mn |  | 0 | 0 | ppm | 21.3 | 0 | 12.482 | 1.98 | 9.29 | 3 | 0 | 0 | 0 | 20.723 | 23.504 | 19.674
St11 1:100 | Sample | 2013-12-18 15:03 | Na 589.592 | Na |  | 0.22 | 0.22 | ppm | 43104.67 | 0 | 0.82 | 354.93 | 0.82 | 3 | 0.22 | 0.22 | 0.22 | 42701.45 | 43242.72 | 43369.83
St11 1:100 | Sample | 2013-12-18 15:03 | Ca 616.217 | Ca |  | 1.29 | 1.29 | ppm | 2677.83 | 0.01 | 1.03 | 27.65 | 1.03 | 3 | 1.28 | 1.3 | 1.28 | 2659.45 | 2709.63 | 2664.41
St11 1:100 | Sample | 2013-12-18 15:03 | Li 670.784 | Li |  | 0 | 0 | ppm | 213.928 | 0 | 2.428 | 5.016 | 2.34 | 3 | 0 | 0 | 0 | 208.763 | 218.78 | 214.241
St11 1:100 | Sample | 2013-12-18 15:03 | K 766.491 | K |  | 0.06 | 0.06 | ppm | 4968.19 | 0 | 0.43 | 21.49 | 0.43 | 3 | 0.06 | 0.06 | 0.06 | 4974.16 | 4944.34 | 4986.06
St12 1:100 | Sample | 2013-12-18 15:06 | Si 251.611 | Si |  | 0.03 | 0.03 | ppm | 414.56 | 0 | 12.98 | 54.19 | 13.07 | 3 | 0.02 | 0.02 | 0.03 | 367.48 | 402.41 | 473.8
St12 1:100 | Sample | 2013-12-18 15:06 | Sr 407.771 | Sr |  | 0.02 | 0.02 | ppm | 8001.51 | 0 | 2.14 | 172.36 | 2.15 | 3 | 0.02 | 0.02 | 0.02 | 8128.97 | 8070.15 | 7805.41
St12 1:100 | Sample | 2013-12-18 15:06 | Fe 302.064 | Fe | u | -0.01 | -0.01 | ppm | -84.1 | 0 | 15.2 | 11.81 | 14.05 | 3 | -0.01 | -0.01 | -0.01 | -77.77 | -97.73 | -76.81
St12 1:100 | Sample | 2013-12-18 15:06 | Mg 383.829 | Mg |  | 4.04 | 4.04 | ppm | 32836.39 | 0.02 | 0.58 | 197.64 | 0.6 | 3 | 4.06 | 4.03 | 4.02 | 33062.82 | 32747.75 | 32698.59
St12 1:100 | Sample | 2013-12-18 15:06 | Al 396.152 | Al |  | 0 | 0 | ppm | 160.64 | 0 | 19.19 | 30.8 | 19.17 | 3 | 0.01 | 0.01 | 0 | 172.05 | 184.11 | 125.76
St12 1:100 | Sample | 2013-12-18 15:06 | Mn 403.076 | Mn |  | 0.003 | 0.003 | ppm | 155.719 | 0 | 5.157 | 7.753 | 4.98 | 3 | 0.003 | 0.003 | 0.003 | 154.403 | 148.707 | 164.045
St12 1:100 | Sample | 2013-12-18 15:06 | Na 589.592 | Na |  | 0.42 | 0.42 | ppm | 83924.07 | 0 | 0.24 | 198.23 | 0.24 | 3 | 0.42 | 0.42 | 0.42 | 83740.63 | 83897.22 | 84134.35
St12 1:100 | Sample | 2013-12-18 15:06 | Ca 616.217 | Ca |  | 2.3 | 2.3 | ppm | 4819.79 | 0.02 | 0.94 | 45.77 | 0.95 | 3 | 2.3 | 2.33 | 2.29 | 4805.75 | 4870.93 | 4782.68
St12 1:100 | Sample | 2013-12-18 15:06 | Li 670.784 | Li |  | 0.001 | 0.001 | ppm | 658.057 | 0 | 0.887 | 5.769 | 0.88 | 3 | 0.001 | 0 | 0 | 664.708 | 654.401 | 655.062
St12 1:100 | Sample | 2013-12-18 15:06 | K 766.491 | K |  | 0.28 | 0.28 | ppm | 24457.7 | 0 | 0.69 | 167.2 | 0.68 | 3 | 0.28 | 0.28 | 0.28 | 24575.5 | 24266.33 | 24531.28
St13 1:100 | Sample | 2013-12-18 15:09 | Si 251.611 | Si |  | 0.02 | 0.02 | ppm | 242.92 | 0 | 10.68 | 26.25 | 10.81 | 3 | 0.02 | 0.01 | 0.02 | 265.06 | 213.92 | 249.78
St13 1:100 | Sample | 2013-12-18 15:09 | Sr 407.771 | Sr |  | 0.02 | 0.02 | ppm | 5548.68 | 0 | 2.04 | 113.43 | 2.04 | 3 | 0.02 | 0.02 | 0.02 | 5593.58 | 5632.79 | 5419.68
St13 1:100 | Sample | 2013-12-18 15:09 | Fe 302.064 | Fe |  | 0 | 0 | ppm | 22.71 | 0 | 59.46 | 17.29 | 76.15 | 3 | 0 | 0 | 0 | 6.55 | 20.62 | 40.95
St13 1:100 | Sample | 2013-12-18 15:09 | Mg 383.829 | Mg |  | 1.61 | 1.61 | ppm | 12825.27 | 0 | 0.24 | 31.12 | 0.24 | 3 | 1.61 | 1.6 | 1.61 | 12842.96 | 12789.33 | 12843.52
St13 1:100 | Sample | 2013-12-18 15:09 | Al 396.152 | Al |  | 0.01 | 0.01 | ppm | 168.04 | 0 | 6.69 | 11.24 | 6.69 | 3 | 0 | 0 | 0.01 | 164.6 | 158.92 | 180.59
St13 1:100 | Sample | 2013-12-18 15:09 | Mn 403.076 | Mn |  | 0.002 | 0.002 | ppm | 95.975 | 0 | 10.507 | 9.514 | 9.91 | 3 | 0.002 | 0.002 | 0.002 | 89.14 | 106.841 | 91.944
St13 1:100 | Sample | 2013-12-18 15:09 | Na 589.592 | Na |  | 0.74 | 0.74 | ppm | 146209.24 | 0 | 0.65 | 958.26 | 0.66 | 3 | 0.73 | 0.73 | 0.74 | 145983.44 | 145384.04 | 147260.24
St13 1:100 | Sample | 2013-12-18 15:09 | Ca 616.217 | Ca |  | 2.49 | 2.49 | ppm | 5204.57 | 0.02 | 0.7 | 36.72 | 0.71 | 3 | 2.48 | 2.51 | 2.48 | 5180.14 | 5246.8 | 5186.78
St13 1:100 | Sample | 2013-12-18 15:09 | Li 670.784 | Li |  | 0.001 | 0.001 | ppm | 1064.65 | 0 | 1.079 | 11.413 | 1.07 | 3 | 0.001 | 0.001 | 0.001 | 1059.377 | 1056.826 | 1077.746
St13 1:100 | Sample | 2013-12-18 15:09 | K 766.491 | K |  | 0.09 | 0.09 | ppm | 8127.86 | 0 | 0.2 | 15.84 | 0.19 | 3 | 0.09 | 0.09 | 0.09 | 8134.65 | 8109.75 | 8139.16
St14 1:100 | Sample | 2013-12-18 15:12 | Si 251.611 | Si |  | 0.04 | 0.04 | ppm | 732.3 | 0 | 2.39 | 17.58 | 2.4 | 3 | 0.04 | 0.05 | 0.04 | 718.55 | 752.11 | 726.24
St14 1:100 | Sample | 2013-12-18 15:12 | Sr 407.771 | Sr |  | 0.03 | 0.03 | ppm | 11326.87 | 0 | 2.46 | 281.39 | 2.48 | 3 | 0.04 | 0.03 | 0.03 | 11581.44 | 11374.45 | 11024.73
St14 1:100 | Sample | 2013-12-18 15:12 | Fe 302.064 | Fe | u | -0.01 | -0.01 | ppm | -77.75 | 0 | 11.64 | 8.31 | 10.68 | 3 | -0.01 | -0.01 | -0.01 | -85.87 | -78.1 | -69.27
St14 1:100 | Sample | 2013-12-18 15:12 | Mg 383.829 | Mg |  | 0.91 | 0.91 | ppm | 7214.73 | 0 | 0.51 | 36.7 | 0.51 | 3 | 0.9 | 0.91 | 0.91 | 7183.47 | 7255.13 | 7205.6
St14 1:100 | Sample | 2013-12-18 15:12 | Al 396.152 | Al |  | 0 | 0 | ppm | 138.42 | 0 | 15.2 | 21.02 | 15.19 | 3 | 0 | 0 | 0 | 162.55 | 128.59 | 124.11
St14 1:100 | Sample | 2013-12-18 15:12 | Mn 403.076 | Mn |  | 0.001 | 0.001 | ppm | 64.199 | 0 | 5.41 | 3.179 | 4.95 | 3 | 0.001 | 0.001 | 0.001 | 60.843 | 64.587 | 67.166
St14 1:100 | Sample | 2013-12-18 15:12 | Na 589.592 | Na |  | 0.35 | 0.35 | ppm | 69122.87 | 0.01 | 1.44 | 995.64 | 1.44 | 3 | 0.34 | 0.35 | 0.35 | 68459.49 | 70267.73 | 68641.38
St14 1:100 | Sample | 2013-12-18 15:12 | Ca 616.217 | Ca |  | 0.99 | 0.99 | ppm | 2061.6 | 0.01 | 0.94 | 19.49 | 0.95 | 3 | 1 | 0.99 | 0.99 | 2083.89 | 2047.74 | 2053.18
St14 1:100 | Sample | 2013-12-18 15:12 | Li 670.784 | Li |  | 0 | 0 | ppm | 353.254 | 0 | 0.616 | 2.13 | 0.6 | 3 | 0 | 0 | 0 | 350.869 | 354.964 | 353.93
St14 1:100 | Sample | 2013-12-18 15:12 | K 766.491 | K |  | 0.06 | 0.06 | ppm | 5401.51 | 0 | 0.48 | 26.11 | 0.48 | 3 | 0.06 | 0.06 | 0.06 | 5408.08 | 5372.74 | 5423.7
St15 1:100 | Sample | 2013-12-18 15:15 | Si 251.611 | Si |  | 0.02 | 0.02 | ppm | 368.79 | 0 | 2.96 | 10.99 | 2.98 | 3 | 0.02 | 0.02 | 0.02 | 356.1 | 375.04 | 375.22
St15 1:100 | Sample | 2013-12-18 15:15 | Sr 407.771 | Sr |  | 0 | 0 | ppm | 145.49 | 0 | 2.99 | 4.33 | 2.98 | 3 | 0 | 0 | 0 | 144.19 | 150.32 | 141.96
St15 1:100 | Sample | 2013-12-18 15:15 | Fe 302.064 | Fe | u | -0.01 | -0.01 | ppm | -100.51 | 0 | 16.13 | 15.19 | 15.11 | 3 | -0.01 | -0.01 | -0.01 | -100.76 | -85.19 | -115.56
St15 1:100 | Sample | 2013-12-18 15:15 | Mg 383.829 | Mg |  | 0.21 | 0.21 | ppm | 1660.83 | 0 | 0.98 | 16.25 | 0.98 | 3 | 0.21 | 0.21 | 0.21 | 1676.87 | 1661.24 | 1644.38
St15 1:100 | Sample | 2013-12-18 15:15 | Al 396.152 | Al |  | 0 | 0 | ppm | 88.58 | 0 | 22.93 | 20.28 | 22.89 | 3 | 0 | 0 | 0 | 99.07 | 101.46 | 65.2
St15 1:100 | Sample | 2013-12-18 15:15 | Mn 403.076 | Mn |  | 0 | 0 | ppm | 12.478 | 0 | 40.276 | 2.834 | 22.71 | 3 | 0 | 0 | 0 | 12.662 | 9.556 | 15.215
St15 1:100 | Sample | 2013-12-18 15:15 | Na 589.592 | Na |  | 0.01 | 0.01 | ppm | 2241.92 | 0 | 0.77 | 17.31 | 0.77 | 3 | 0.01 | 0.01 | 0.01 | 2239.72 | 2225.81 | 2260.23
St15 1:100 | Sample | 2013-12-18 15:15 | Ca 616.217 | Ca |  | 0.6 | 0.6 | ppm | 1245.16 | 0.01 | 1.11 | 13.89 | 1.12 | 3 | 0.59 | 0.6 | 0.61 | 1232.98 | 1242.2 | 1260.29
St15 1:100 | Sample | 2013-12-18 15:15 | Li 670.784 | Li |  | 0 | 0 | ppm | -58.719 | 0 | 6.258 | 4.137 | 7.04 | 3 | 0 | 0 | 0 | -54.145 | -59.813 | -62.198
St15 1:100 | Sample | 2013-12-18 15:15 | K 766.491 | K |  | 0.01 | 0.01 | ppm | 563.01 | 0 | 0.39 | 2.17 | 0.38 | 3 | 0.01 | 0.01 | 0.01 | 565.38 | 561.14 | 562.51
St16 1:100 | Sample | 2013-12-18 15:17 | Si 251.611 | Si |  | 0.02 | 0.02 | ppm | 370.54 | 0 | 9.73 | 36.33 | 9.81 | 3 | 0.03 | 0.02 | 0.02 | 412.35 | 346.68 | 352.58
St16 1:100 | Sample | 2013-12-18 15:17 | Sr 407.771 | Sr |  | 0 | 0 | ppm | 516.16 | 0 | 1.52 | 7.85 | 1.52 | 3 | 0 | 0 | 0 | 520.44 | 507.11 | 520.95
St16 1:100 | Sample | 2013-12-18 15:17 | Fe 302.064 | Fe | u | -0.01 | -0.01 | ppm | -95.79 | 0 | 19.12 | 17.1 | 17.85 | 3 | -0.01 | -0.01 | -0.01 | -83.21 | -115.26 | -88.9
St16 1:100 | Sample | 2013-12-18 15:17 | Mg 383.829 | Mg |  | 0.18 | 0.18 | ppm | 1400.66 | 0 | 0.9 | 12.67 | 0.9 | 3 | 0.18 | 0.18 | 0.18 | 1415.21 | 1392.13 | 1394.63
St16 1:100 | Sample | 2013-12-18 15:17 | Al 396.152 | Al |  | 0 | 0 | ppm | 155.72 | 0 | 9.32 | 14.51 | 9.32 | 3 | 0.01 | 0 | 0 | 170.18 | 141.17 | 155.82
St16 1:100 | Sample | 2013-12-18 15:17 | Mn 403.076 | Mn |  | 0 | 0 | ppm | 19.295 | 0 | 73.689 | 10.208 | 52.91 | 3 | 0 | 0 | 0 | 19.98 | 8.761 | 29.142
St16 1:100 | Sample | 2013-12-18 15:17 | Na 589.592 | Na |  | 0.06 | 0.06 | ppm | 11692.67 | 0 | 1 | 116.88 | 1 | 3 | 0.06 | 0.06 | 0.06 | 11568.23 | 11800.14 | 11709.65
St16 1:100 | Sample | 2013-12-18 15:17 | Ca 616.217 | Ca |  | 0.57 | 0.57 | ppm | 1172.73 | 0.01 | 1.37 | 16.12 | 1.37 | 3 | 0.56 | 0.57 | 0.57 | 1156.34 | 1188.57 | 1173.3
St16 1:100 | Sample | 2013-12-18 15:17 | Li 670.784 | Li |  | 0 | 0 | ppm | 24.875 | 0 | 20.56 | 3.596 | 14.46 | 3 | 0 | 0 | 0 | 21.441 | 28.613 | 24.571
St16 1:100 | Sample | 2013-12-18 15:17 | K 766.491 | K |  | 0.02 | 0.02 | ppm | 1557.41 | 0 | 0.47 | 7.28 | 0.47 | 3 | 0.02 | 0.02 | 0.02 | 1558.57 | 1549.62 | 1564.03
St17 1:100 | Sample | 2013-12-18 15:20 | Si 251.611 | Si |  | 0.06 | 0.06 | ppm | 900.71 | 0 | 5.9 | 53.35 | 5.92 | 3 | 0.05 | 0.06 | 0.06 | 844.29 | 907.51 | 950.34
St17 1:100 | Sample | 2013-12-18 15:20 | Sr 407.771 | Sr |  | 0.03 | 0.03 | ppm | 9842.1 | 0 | 1.02 | 101.65 | 1.03 | 3 | 0.03 | 0.03 | 0.03 | 9939.97 | 9849.26 | 9737.05
St17 1:100 | Sample | 2013-12-18 15:20 | Fe 302.064 | Fe |  | 0.04 | 0.04 | ppm | 511.67 | 0 | 4.51 | 23.43 | 4.58 | 3 | 0.04 | 0.04 | 0.04 | 534.64 | 487.81 | 512.55
St17 1:100 | Sample | 2013-12-18 15:20 | Mg 383.829 | Mg |  | 0.31 | 0.31 | ppm | 2473.59 | 0 | 0.22 | 5.34 | 0.22 | 3 | 0.31 | 0.31 | 0.31 | 2468.83 | 2479.36 | 2472.58
St17 1:100 | Sample | 2013-12-18 15:20 | Al 396.152 | Al |  | 0.01 | 0.01 | ppm | 168.82 | 0 | 14.23 | 24.01 | 14.22 | 3 | 0 | 0.01 | 0.01 | 141.1 | 183.03 | 182.34
St17 1:100 | Sample | 2013-12-18 15:20 | Mn 403.076 | Mn |  | 0.002 | 0.002 | ppm | 96.143 | 0 | 9.576 | 8.687 | 9.04 | 3 | 0.002 | 0.002 | 0.002 | 86.572 | 98.328 | 103.528
St17 1:100 | Sample | 2013-12-18 15:20 | Na 589.592 | Na |  | 0.26 | 0.26 | ppm | 52516.62 | 0 | 0.6 | 314.63 | 0.6 | 3 | 0.27 | 0.26 | 0.27 | 52702.4 | 52153.34 | 52694.11
St17 1:100 | Sample | 2013-12-18 15:20 | Ca 616.217 | Ca |  | 1.11 | 1.11 | ppm | 2313.76 | 0.01 | 0.46 | 10.75 | 0.46 | 3 | 1.12 | 1.11 | 1.11 | 2326.09 | 2308.78 | 2306.41
St17 1:100 | Sample | 2013-12-18 15:20 | Li 670.784 | Li |  | 0 | 0 | ppm | 518.697 | 0 | 1.122 | 5.739 | 1.11 | 3 | 0 | 0 | 0 | 513.146 | 524.607 | 518.338
St17 1:100 | Sample | 2013-12-18 15:20 | K 766.491 | K |  | 0.05 | 0.05 | ppm | 4641.93 | 0 | 0.74 | 34.13 | 0.74 | 3 | 0.05 | 0.05 | 0.05 | 4678.95 | 4635.11 | 4611.72
St18 1:100 | Sample | 2013-12-18 15:26 | Si 251.611 | Si |  | 0.02 | 0.02 | ppm | 400.45 | 0 | 2.21 | 8.91 | 2.22 | 3 | 0.02 | 0.03 | 0.02 | 396.15 | 410.69 | 394.51
St18 1:100 | Sample | 2013-12-18 15:26 | Sr 407.771 | Sr |  | 0.01 | 0.01 | ppm | 4259.46 | 0 | 2.03 | 86.74 | 2.04 | 3 | 0.01 | 0.01 | 0.01 | 4353.68 | 4241.76 | 4182.94
St18 1:100 | Sample | 2013-12-18 15:26 | Fe 302.064 | Fe | u | -0.01 | -0.01 | ppm | -83.14 | 0 | 4.51 | 3.46 | 4.17 | 3 | -0.01 | -0.01 | -0.01 | -79.14 | -85.12 | -85.15
St18 1:100 | Sample | 2013-12-18 15:26 | Mg 383.829 | Mg |  | 0.24 | 0.24 | ppm | 1923.03 | 0 | 0.79 | 15.17 | 0.79 | 3 | 0.24 | 0.25 | 0.24 | 1919.51 | 1939.66 | 1909.93
St18 1:100 | Sample | 2013-12-18 15:26 | Al 396.152 | Al |  | 0 | 0 | ppm | 139.12 | 0 | 3.13 | 4.35 | 3.13 | 3 | 0 | 0 | 0 | 143.34 | 134.65 | 139.36
St18 1:100 | Sample | 2013-12-18 15:26 | Mn 403.076 | Mn |  | 0.001 | 0.001 | ppm | 31.221 | 0 | 18.23 | 4.7 | 15.05 | 3 | 0 | 0 | 0.001 | 29.993 | 27.257 | 36.413
St18 1:100 | Sample | 2013-12-18 15:26 | Na 589.592 | Na |  | 0.35 | 0.35 | ppm | 70215.55 | 0 | 0.33 | 233.76 | 0.33 | 3 | 0.35 | 0.35 | 0.35 | 69954.3 | 70404.96 | 70287.38
St18 1:100 | Sample | 2013-12-18 15:26 | Ca 616.217 | Ca |  | 0.44 | 0.44 | ppm | 918.95 | 0 | 0.69 | 6.31 | 0.69 | 3 | 0.44 | 0.45 | 0.44 | 919.87 | 924.75 | 912.23
St18 1:100 | Sample | 2013-12-18 15:26 | Li 670.784 | Li |  | 0 | 0 | ppm | 416.872 | 0 | 1.403 | 5.745 | 1.38 | 3 | 0 | 0 | 0 | 416.28 | 422.89 | 411.445
St18 1:100 | Sample | 2013-12-18 15:26 | K 766.491 | K |  | 0.04 | 0.04 | ppm | 3518.47 | 0 | 0.7 | 24.6 | 0.7 | 3 | 0.04 | 0.04 | 0.04 | 3542.42 | 3519.72 | 3493.26
TMDA | Sample | 2013-12-18 15:23 | Si 251.611 | Si |  | 0.18 | 0.18 | ppm | 2991.12 | 0 | 0.35 | 10.55 | 0.35 | 3 | 0.18 | 0.18 | 0.18 | 2999.15 | 2995.04 | 2979.16
TMDA | Sample | 2013-12-18 15:23 | Sr 407.771 | Sr |  | 0.18 | 0.18 | ppm | 61917.57 | 0 | 0.57 | 367.96 | 0.59 | 3 | 0.18 | 0.18 | 0.18 | 62304.59 | 61875.9 | 61572.22
TMDA | Sample | 2013-12-18 15:23 | Fe 302.064 | Fe |  | 0.13 | 0.13 | ppm | 1596.22 | 0 | 0.43 | 6.96 | 0.44 | 3 | 0.13 | 0.13 | 0.13 | 1602.63 | 1597.2 | 1588.81
TMDA | Sample | 2013-12-18 15:23 | Mg 383.829 | Mg |  | 5.45 | 5.45 | ppm | 44846.65 | 0.09 | 1.68 | 787.57 | 1.76 | 3 | 5.47 | 5.53 | 5.35 | 45053.08 | 45510.45 | 43976.43
TMDA | Sample | 2013-12-18 15:23 | Al 396.152 | Al |  | 0.1 | 0.1 | ppm | 3260.33 | 0 | 1.48 | 48.51 | 1.49 | 3 | 0.1 | 0.1 | 0.1 | 3273.66 | 3206.55 | 3300.79
TMDA | Sample | 2013-12-18 15:23 | Mn 403.076 | Mn |  | 0.103 | 0.103 | ppm | 5140.987 | 0.001 | 1.175 | 61.094 | 1.19 | 3 | 0.102 | 0.102 | 0.104 | 5098.131 | 5113.885 | 5210.943
TMDA | Sample | 2013-12-18 15:23 | Na 589.592 | Na |  | 9.39 | 9.39 | ppm | 1942809.47 | 0.05 | 0.5 | 10169.04 | 0.52 | 3 | 9.37 | 9.44 | 9.36 | 1938322.79 | 1954450.23 | 1935655.37
TMDA | Sample | 2013-12-18 15:23 | Ca 616.217 | Ca |  | 24.98 | 24.98 | ppm | 58859.49 | 0.23 | 0.92 | 618.81 | 1.05 | 3 | 25.24 | 24.83 | 24.85 | 59573.23 | 58473.31 | 58531.93
TMDA | Sample | 2013-12-18 15:23 | Li 670.784 | Li |  | 0.023 | 0.023 | ppm | 30266.586 | 0 | 0.235 | 71.352 | 0.24 | 3 | 0.023 | 0.023 | 0.023 | 30209.098 | 30346.442 | 30244.218
TMDA | Sample | 2013-12-18 15:23 | K 766.491 | K |  | 1.11 | 1.11 | ppm | 96465.32 | 0.01 | 0.58 | 558.52 | 0.58 | 3 | 1.11 | 1.12 | 1.12 | 95845.82 | 96619.79 | 96930.36
ManB 1:100 | Sample | 2013-12-18 15:29 | Si 251.611 | Si | u | -0.01 | -0.01 | ppm | -122.57 | 0 | 8.35 | 10 | 8.16 | 3 | -0.01 | -0.01 | -0.01 | -129.43 | -127.18 | -111.09
ManB 1:100 | Sample | 2013-12-18 15:29 | Sr 407.771 | Sr |  | 0.12 | 0.12 | ppm | 40893.14 | 0 | 1.28 | 539.6 | 1.32 | 3 | 0.12 | 0.12 | 0.12 | 41514.61 | 40543.76 | 40621.05
ManB 1:100 | Sample | 2013-12-18 15:29 | Fe 302.064 | Fe |  | 0.01 | 0.01 | ppm | 101.01 | 0 | 2.06 | 2.21 | 2.19 | 3 | 0.01 | 0.01 | 0.01 | 98.78 | 101.05 | 103.21
ManB 1:100 | Sample | 2013-12-18 15:29 | Mg 383.829 | Mg |  | 0.9 | 0.9 | ppm | 7129.48 | 0 | 0.4 | 28.42 | 0.4 | 3 | 0.9 | 0.89 | 0.9 | 7140.78 | 7097.15 | 7150.51
ManB 1:100 | Sample | 2013-12-18 15:29 | Al 396.152 | Al |  | 0 | 0 | ppm | 146.75 | 0 | 9.35 | 13.71 | 9.35 | 3 | 0 | 0 | 0 | 139 | 138.66 | 162.58
ManB 1:100 | Sample | 2013-12-18 15:29 | Mn 403.076 | Mn |  | 0.005 | 0.005 | ppm | 251.457 | 0 | 1.212 | 2.983 | 1.19 | 3 | 0.005 | 0.005 | 0.005 | 248.458 | 254.425 | 251.49
ManB 1:100 | Sample | 2013-12-18 15:29 | Na 589.592 | Na | o | 13.88 | 13.88 | ppm | 2917134.78 | 0.05 | 0.39 | 11897.27 | 0.41 | 3 | 13.94 | 13.83 | 13.86 | 2930372.58 | 2907335.4 | 2913696.35
ManB 1:100 | Sample | 2013-12-18 15:29 | Ca 616.217 | Ca |  | 3.46 | 3.46 | ppm | 7277.42 | 0.02 | 0.71 | 52.86 | 0.73 | 3 | 3.43 | 3.47 | 3.48 | 7216.9 | 7300.84 | 7314.52
ManB 1:100 | Sample | 2013-12-18 15:29 | Li 670.784 | Li |  | 0.024 | 0.024 | ppm | 31370.456 | 0 | 0.427 | 134.463 | 0.43 | 3 | 0.024 | 0.024 | 0.024 | 31278.907 | 31524.833 | 31307.629
ManB 1:100 | Sample | 2013-12-18 15:29 | K 766.491 | K |  | 0.17 | 0.17 | ppm | 14678.6 | 0 | 0.27 | 39.84 | 0.27 | 3 | 0.17 | 0.17 | 0.17 | 14723.26 | 14646.73 | 14665.82
ManD 1:100 | Sample | 2013-12-18 15:32 | Si 251.611 | Si |  | 0.06 | 0.06 | ppm | 934.53 | 0 | 3.89 | 36.46 | 3.9 | 3 | 0.05 | 0.06 | 0.06 | 895.94 | 939.26 | 968.4
ManD 1:100 | Sample | 2013-12-18 15:32 | Sr 407.771 | Sr |  | 0.03 | 0.03 | ppm | 10384.8 | 0 | 2.16 | 225.85 | 2.17 | 3 | 0.03 | 0.03 | 0.03 | 10641.17 | 10215.19 | 10298.04
ManD 1:100 | Sample | 2013-12-18 15:32 | Fe 302.064 | Fe |  | 0.1 | 0.1 | ppm | 1215.79 | 0 | 1.41 | 17.41 | 1.43 | 3 | 0.1 | 0.1 | 0.1 | 1197.77 | 1217.1 | 1232.52
ManD 1:100 | Sample | 2013-12-18 15:32 | Mg 383.829 | Mg |  | 0.1 | 0.1 | ppm | 802.31 | 0 | 1.78 | 14.29 | 1.78 | 3 | 0.1 | 0.1 | 0.1 | 813.89 | 806.69 | 786.34
ManD 1:100 | Sample | 2013-12-18 15:32 | Al 396.152 | Al |  | 0 | 0 | ppm | 150.61 | 0 | 7.01 | 10.55 | 7 | 3 | 0 | 0 | 0 | 162.78 | 143.99 | 145.08
ManD 1:100 | Sample | 2013-12-18 15:32 | Mn 403.076 | Mn |  | 0.004 | 0.004 | ppm | 210.433 | 0 | 2.062 | 4.229 | 2.01 | 3 | 0.004 | 0.004 | 0.004 | 205.584 | 213.355 | 212.361
ManD 1:100 | Sample | 2013-12-18 15:32 | Na 589.592 | Na |  | 5.27 | 5.27 | ppm | 1070350.27 | 0.02 | 0.43 | 4670.66 | 0.44 | 3 | 5.28 | 5.25 | 5.29 | 1071782.1 | 1065131.3 | 1074137.4
ManD 1:100 | Sample | 2013-12-18 15:32 | Ca 616.217 | Ca |  | 1.82 | 1.82 | ppm | 3805.66 | 0.02 | 1.11 | 42.71 | 1.12 | 3 | 1.84 | 1.8 | 1.82 | 3848.61 | 3763.19 | 3805.16
ManD 1:100 | Sample | 2013-12-18 15:32 | Li 670.784 | Li |  | 0.005 | 0.005 | ppm | 6494.435 | 0 | 0.596 | 38.685 | 0.6 | 3 | 0.005 | 0.005 | 0.005 | 6533.164 | 6494.344 | 6455.796
ManD 1:100 | Sample | 2013-12-18 15:32 | K 766.491 | K |  | 0.21 | 0.21 | ppm | 17906.31 | 0 | 0.08 | 14.72 | 0.08 | 3 | 0.21 | 0.21 | 0.21 | 17923.24 | 17899.15 | 17896.53
ThioT 1:100 | Sample | 2013-12-18 15:35 | Si 251.611 | Si |  | 0.04 | 0.04 | ppm | 718.83 | 0 | 3.03 | 21.87 | 3.04 | 3 | 0.04 | 0.04 | 0.04 | 729.96 | 693.63 | 732.9
ThioT 1:100 | Sample | 2013-12-18 15:35 | Sr 407.771 | Sr |  | 0.01 | 0.01 | ppm | 2189.56 | 0 | 2.93 | 64.17 | 2.93 | 3 | 0.01 | 0.01 | 0.01 | 2260.92 | 2171.14 | 2136.61
ThioT 1:100 | Sample | 2013-12-18 15:35 | Fe 302.064 | Fe | u | -0.01 | -0.01 | ppm | -136.11 | 0 | 8.52 | 11.05 | 8.12 | 3 | -0.01 | -0.01 | -0.01 | -144.03 | -123.48 | -140.81
ThioT 1:100 | Sample | 2013-12-18 15:35 | Mg 383.829 | Mg |  | 0.01 | 0.01 | ppm | 56.88 | 0 | 21.85 | 12.4 | 21.81 | 3 | 0.01 | 0.01 | 0.01 | 44.62 | 69.42 | 56.61
ThioT 1:100 | Sample | 2013-12-18 15:35 | Al 396.152 | Al |  | 0 | 0 | ppm | 91.44 | 0 | 8.23 | 7.51 | 8.21 | 3 | 0 | 0 | 0 | 84.04 | 91.23 | 99.06
ThioT 1:100 | Sample | 2013-12-18 15:35 | Mn 403.076 | Mn |  | 0 | 0 | ppm | 16.795 | 0 | 44.205 | 5.019 | 29.88 | 3 | 0 | 0 | 0 | 14.493 | 13.34 | 22.552
ThioT 1:100 | Sample | 2013-12-18 15:35 | Na 589.592 | Na |  | 3.29 | 3.29 | ppm | 660958.99 | 0 | 0.14 | 955.74 | 0.14 | 3 | 3.29 | 3.28 | 3.28 | 662030.35 | 660652.59 | 660194.02
ThioT 1:100 | Sample | 2013-12-18 15:35 | Ca 616.217 | Ca |  | 0.07 | 0.07 | ppm | 151.41 | 0 | 4.32 | 6.55 | 4.32 | 3 | 0.07 | 0.07 | 0.08 | 153.65 | 144.03 | 156.53
ThioT 1:100 | Sample | 2013-12-18 15:35 | Li 670.784 | Li |  | 0.002 | 0.002 | ppm | 3066.335 | 0 | 0.767 | 23.47 | 0.77 | 3 | 0.002 | 0.002 | 0.002 | 3041.498 | 3088.145 | 3069.361
ThioT 1:100 | Sample | 2013-12-18 15:35 | K 766.491 | K |  | 0.11 | 0.11 | ppm | 9433.19 | 0 | 0.37 | 35.23 | 0.37 | 3 | 0.11 | 0.11 | 0.11 | 9471.33 | 9401.88 | 9426.35
St. 1 1:10 | Sample | 2013-12-18 15:38 | Si 251.611 | Si |  | 0.59 | 0.59 | ppm | 9696.38 | 0 | 0.6 | 58.4 | 0.6 | 3 | 0.6 | 0.59 | 0.59 | 9755.11 | 9638.3 | 9695.73
St. 1 1:10 | Sample | 2013-12-18 15:38 | Sr 407.771 | Sr |  | 0.03 | 0.03 | ppm | 9881.66 | 0 | 1.12 | 111.67 | 1.13 | 3 | 0.03 | 0.03 | 0.03 | 10006.61 | 9846.76 | 9791.61
St. 1 1:10 | Sample | 2013-12-18 15:38 | Fe 302.064 | Fe | u | -0.01 | -0.01 | ppm | -110.29 | 0 | 26.68 | 27.72 | 25.14 | 3 | -0.01 | -0.01 | -0.01 | -140.81 | -103.38 | -86.67
St. 1 1:10 | Sample | 2013-12-18 15:38 | Mg 383.829 | Mg |  | 2.59 | 2.59 | ppm | 20792.19 | 0.01 | 0.57 | 120.45 | 0.58 | 3 | 2.6 | 2.57 | 2.58 | 20922.33 | 20684.63 | 20769.61
St. 1 1:10 | Sample | 2013-12-18 15:38 | Al 396.152 | Al |  | 0.02 | 0.02 | ppm | 781.78 | 0 | 7 | 54.81 | 7.01 | 3 | 0.02 | 0.02 | 0.02 | 817.37 | 809.3 | 718.66
St. 1 1:10 | Sample | 2013-12-18 15:38 | Mn 403.076 | Mn |  | 0.133 | 0.133 | ppm | 6683.519 | 0.001 | 1.014 | 68.804 | 1.03 | 3 | 0.134 | 0.135 | 0.132 | 6692.639 | 6747.308 | 6610.609
St. 1 1:10 | Sample | 2013-12-18 15:38 | Na 589.592 | Na |  | 1.26 | 1.26 | ppm | 250484.52 | 0 | 0.32 | 806.08 | 0.32 | 3 | 1.25 | 1.26 | 1.25 | 249914.75 | 251406.81 | 250132.01
St. 1 1:10 | Sample | 2013-12-18 15:38 | Ca 616.217 | Ca |  | 10.65 | 10.65 | ppm | 23241.99 | 0.02 | 0.21 | 51.97 | 0.22 | 3 | 10.67 | 10.63 | 10.67 | 23274.43 | 23182.04 | 23269.49
St. 1 1:10 | Sample | 2013-12-18 15:38 | Li 670.784 | Li |  | 0.001 | 0.001 | ppm | 1431.71 | 0 | 0.833 | 11.869 | 0.83 | 3 | 0.001 | 0.001 | 0.001 | 1424.948 | 1424.768 | 1445.415
St. 1 1:10 | Sample | 2013-12-18 15:38 | K 766.491 | K |  | 0.31 | 0.31 | ppm | 26748.5 | 0 | 0.35 | 93.52 | 0.35 | 3 | 0.31 | 0.31 | 0.31 | 26640.8 | 26809.13 | 26795.58
St 2 1:10 | Sample | 2013-12-18 15:44 | Si 251.611 | Si |  | 0.74 | 0.74 | ppm | 12090.05 | 0 | 0.27 | 32.21 | 0.27 | 3 | 0.74 | 0.74 | 0.74 | 12117.45 | 12054.58 | 12098.13
St 2 1:10 | Sample | 2013-12-18 15:44 | Sr 407.771 | Sr |  | 0.33 | 0.33 | ppm | 119204.71 | 0 | 1.4 | 1823.23 | 1.53 | 3 | 0.34 | 0.33 | 0.33 | 121180.4 | 117587.05 | 118846.69
St 2 1:10 | Sample | 2013-12-18 15:44 | Fe 302.064 | Fe |  | 0.48 | 0.48 | ppm | 6141.73 | 0 | 0.27 | 17.02 | 0.28 | 3 | 0.47 | 0.48 | 0.47 | 6131.54 | 6161.37 | 6132.28
St 2 1:10 | Sample | 2013-12-18 15:44 | Mg 383.829 | Mg |  | 3.5 | 3.5 | ppm | 28382.41 | 0.05 | 1.43 | 418.1 | 1.47 | 3 | 3.55 | 3.5 | 3.45 | 28808.37 | 28366.21 | 27972.65
St 2 1:10 | Sample | 2013-12-18 15:44 | Al 396.152 | Al |  | 0.02 | 0.02 | ppm | 812.04 | 0 | 5.76 | 46.85 | 5.77 | 3 | 0.02 | 0.02 | 0.03 | 792.77 | 777.91 | 865.45
St 2 1:10 | Sample | 2013-12-18 15:44 | Mn 403.076 | Mn |  | 0.02 | 0.02 | ppm | 977.419 | 0 | 1.159 | 11.291 | 1.16 | 3 | 0.019 | 0.02 | 0.02 | 967.338 | 989.62 | 975.298
St 2 1:10 | Sample | 2013-12-18 15:44 | Na 589.592 | Na |  | 2.75 | 2.75 | ppm | 550893.58 | 0.02 | 0.57 | 3194.05 | 0.58 | 3 | 2.73 | 2.76 | 2.74 | 547941.56 | 554284.31 | 550454.88
St 2 1:10 | Sample | 2013-12-18 15:44 | Ca 616.217 | Ca |  | 11.96 | 11.96 | ppm | 26269.92 | 0.07 | 0.56 | 155.1 | 0.59 | 3 | 11.91 | 12.04 | 11.93 | 26162.02 | 26447.66 | 26200.08
St 2 1:10 | Sample | 2013-12-18 15:44 | Li 670.784 | Li |  | 0.005 | 0.005 | ppm | 6126.851 | 0 | 0.682 | 41.798 | 0.68 | 3 | 0.005 | 0.005 | 0.005 | 6169.763 | 6124.526 | 6086.264
St 2 1:10 | Sample | 2013-12-18 15:44 | K 766.491 | K |  | 0.53 | 0.53 | ppm | 46244.75 | 0 | 0.93 | 429.22 | 0.93 | 3 | 0.53 | 0.53 | 0.54 | 46396.15 | 45760.35 | 46577.75
St. 3 1:10 | Sample | 2013-12-18 15:41 | Si 251.611 | Si |  | 0.58 | 0.58 | ppm | 9569.75 | 0 | 0.52 | 49.28 | 0.52 | 3 | 0.58 | 0.59 | 0.58 | 9520.32 | 9618.88 | 9570.03
St. 3 1:10 | Sample | 2013-12-18 15:41 | Sr 407.771 | Sr |  | 0.15 | 0.15 | ppm | 51249.18 | 0 | 1.62 | 862.55 | 1.68 | 3 | 0.15 | 0.15 | 0.15 | 51499.06 | 51959.2 | 50289.28
St. 3 1:10 | Sample | 2013-12-18 15:41 | Fe 302.064 | Fe |  | 0.03 | 0.03 | ppm | 403.32 | 0 | 1.76 | 7.24 | 1.8 | 3 | 0.03 | 0.03 | 0.03 | 406.87 | 408.1 | 394.99
St. 3 1:10 | Sample | 2013-12-18 15:41 | Mg 383.829 | Mg |  | 2.6 | 2.6 | ppm | 20883.02 | 0.01 | 0.31 | 64.99 | 0.31 | 3 | 2.59 | 2.6 | 2.6 | 20819.76 | 20879.68 | 20949.62
St. 3 1:10 | Sample | 2013-12-18 15:41 | Al 396.152 | Al |  | 0.02 | 0.02 | ppm | 749.27 | 0 | 6.46 | 48.44 | 6.46 | 3 | 0.02 | 0.02 | 0.02 | 708.5 | 802.82 | 736.49
St. 3 1:10 | Sample | 2013-12-18 15:41 | Mn 403.076 | Mn |  | 0.01 | 0.01 | ppm | 495.71 | 0 | 1.154 | 5.667 | 1.14 | 3 | 0.01 | 0.01 | 0.01 | 501.604 | 495.225 | 490.302
St. 3 1:10 | Sample | 2013-12-18 15:41 | Na 589.592 | Na |  | 1.51 | 1.51 | ppm | 301902.07 | 0.01 | 0.82 | 2478.78 | 0.82 | 3 | 1.51 | 1.5 | 1.52 | 302323.05 | 299239.76 | 304143.41
St. 3 1:10 | Sample | 2013-12-18 15:41 | Ca 616.217 | Ca |  | 7.51 | 7.51 | ppm | 16126.15 | 0.03 | 0.43 | 72.26 | 0.45 | 3 | 7.5 | 7.55 | 7.48 | 16107.48 | 16205.91 | 16065.06
St. 3 1:10 | Sample | 2013-12-18 15:41 | Li 670.784 | Li |  | 0.003 | 0.003 | ppm | 3874.374 | 0 | 1.153 | 44.599 | 1.15 | 3 | 0.003 | 0.003 | 0.003 | 3925.526 | 3843.634 | 3853.962
St. 3 1:10 | Sample | 2013-12-18 15:41 | K 766.491 | K |  | 0.3 | 0.3 | ppm | 26542.52 | 0 | 0.56 | 148.02 | 0.56 | 3 | 0.3 | 0.31 | 0.3 | 26490.11 | 26709.62 | 26427.83
St. 4 1:10 | Sample | 2013-12-18 15:47 | Si 251.611 | Si |  | 0.26 | 0.26 | ppm | 4181.01 | 0 | 0.77 | 32.22 | 0.77 | 3 | 0.25 | 0.26 | 0.25 | 4160.08 | 4218.12 | 4164.85
St. 4 1:10 | Sample | 2013-12-18 15:47 | Sr 407.771 | Sr |  | 0.17 | 0.17 | ppm | 56436.89 | 0 | 1.74 | 1027.07 | 1.82 | 3 | 0.17 | 0.16 | 0.17 | 57496.6 | 55445.9 | 56368.18
St. 4 1:10 | Sample | 2013-12-18 15:47 | Fe 302.064 | Fe |  | 0 | 0 | ppm | -45.49 | 0 | 14.27 | 5.58 | 12.27 | 3 | 0 | 0 | 0 | -39.23 | -47.29 | -49.95
St. 4 1:10 | Sample | 2013-12-18 15:47 | Mg 383.829 | Mg |  | 2.18 | 2.18 | ppm | 17441.84 | 0.02 | 0.9 | 159.72 | 0.92 | 3 | 2.18 | 2.19 | 2.15 | 17495.97 | 17567.45 | 17262.09
St. 4 1:10 | Sample | 2013-12-18 15:47 | Al 396.152 | Al |  | 0.02 | 0.02 | ppm | 794.91 | 0 | 1 | 7.93 | 1 | 3 | 0.02 | 0.02 | 0.02 | 786.02 | 801.26 | 797.44
St. 4 1:10 | Sample | 2013-12-18 15:47 | Mn 403.076 | Mn |  | 0.001 | 0.001 | ppm | 77.342 | 0 | 11.179 | 8.04 | 10.39 | 3 | 0.001 | 0.001 | 0.002 | 75.799 | 70.186 | 86.042
St. 4 1:10 | Sample | 2013-12-18 15:47 | Na 589.592 | Na |  | 2.42 | 2.42 | ppm | 484434.64 | 0.02 | 0.7 | 3407.34 | 0.7 | 3 | 2.4 | 2.43 | 2.43 | 480517.88 | 486070.27 | 486715.77
St. 4 1:10 | Sample | 2013-12-18 15:47 | Ca 616.217 | Ca |  | 4.38 | 4.38 | ppm | 9257.16 | 0.04 | 0.9 | 85.05 | 0.92 | 3 | 4.41 | 4.34 | 4.4 | 9315.82 | 9159.62 | 9296.04
St. 4 1:10 | Sample | 2013-12-18 15:47 | Li 670.784 | Li |  | 0.003 | 0.003 | ppm | 3535.135 | 0 | 1.09 | 38.47 | 1.09 | 3 | 0.003 | 0.003 | 0.003 | 3506.95 | 3519.493 | 3578.962
St. 4 1:10 | Sample | 2013-12-18 15:47 | K 766.491 | K |  | 0.33 | 0.33 | ppm | 28386.61 | 0 | 0.32 | 91.2 | 0.32 | 3 | 0.33 | 0.32 | 0.33 | 28435.72 | 28281.38 | 28442.73
St 5 1:10 | Sample | 2013-12-18 15:50 | Si 251.611 | Si |  | 0.44 | 0.44 | ppm | 7244.09 | 0 | 0.27 | 19.87 | 0.27 | 3 | 0.44 | 0.44 | 0.44 | 7222.14 | 7260.84 | 7249.3
St 5 1:10 | Sample | 2013-12-18 15:50 | Sr 407.771 | Sr |  | 0.13 | 0.13 | ppm | 44123.83 | 0 | 2.05 | 934.57 | 2.12 | 3 | 0.13 | 0.13 | 0.13 | 45201.65 | 43631.35 | 43538.5
St 5 1:10 | Sample | 2013-12-18 15:50 | Fe 302.064 | Fe |  | 0.01 | 0.01 | ppm | 69.15 | 0 | 10.54 | 7.97 | 11.52 | 3 | 0.01 | 0.01 | 0.01 | 60.2 | 75.46 | 71.8
St 5 1:10 | Sample | 2013-12-18 15:50 | Mg 383.829 | Mg |  | 2.93 | 2.93 | ppm | 23638 | 0.02 | 0.76 | 183.66 | 0.78 | 3 | 2.94 | 2.95 | 2.91 | 23726.57 | 23760.58 | 23426.84
St 5 1:10 | Sample | 2013-12-18 15:50 | Al 396.152 | Al |  | 0.01 | 0.01 | ppm | 218.55 | 0 | 23.26 | 50.83 | 23.26 | 3 | 0.01 | 0.01 | 0.01 | 210.77 | 172.07 | 272.82
St 5 1:10 | Sample | 2013-12-18 15:50 | Mn 403.076 | Mn |  | 0.006 | 0.006 | ppm | 316.914 | 0 | 2.87 | 8.945 | 2.82 | 3 | 0.006 | 0.006 | 0.006 | 325.094 | 307.361 | 318.287
St 5 1:10 | Sample | 2013-12-18 15:50 | Na 589.592 | Na |  | 3.97 | 3.97 | ppm | 801781.96 | 0.07 | 1.88 | 15326.03 | 1.91 | 3 | 3.9 | 4.04 | 3.98 | 785845.1 | 816413.68 | 803087.11
St 5 1:10 | Sample | 2013-12-18 15:50 | Ca 616.217 | Ca |  | 4.83 | 4.83 | ppm | 10239.09 | 0.04 | 0.79 | 83.1 | 0.81 | 3 | 4.79 | 4.86 | 4.85 | 10143.94 | 10297.37 | 10275.97
St 5 1:10 | Sample | 2013-12-18 15:50 | Li 670.784 | Li |  | 0.004 | 0.004 | ppm | 5109.333 | 0 | 0.334 | 17.042 | 0.33 | 3 | 0.004 | 0.004 | 0.004 | 5128.896 | 5097.714 | 5101.388
St 5 1:10 | Sample | 2013-12-18 15:50 | K 766.491 | K |  | 0.39 | 0.39 | ppm | 34041.51 | 0 | 0.87 | 293.73 | 0.86 | 3 | 0.39 | 0.39 | 0.39 | 34378.87 | 33842.57 | 33903.08
St 6 1:10 | Sample | 2013-12-18 15:53 | Si 251.611 | Si |  | 0.6 | 0.6 | ppm | 9768.87 | 0 | 0.53 | 52 | 0.53 | 3 | 0.6 | 0.59 | 0.6 | 9789.43 | 9709.73 | 9807.43
St 6 1:10 | Sample | 2013-12-18 15:53 | Sr 407.771 | Sr | o | 0.66 | 0.66 | ppm | 257895.08 | 0 | 0.32 | 922.11 | 0.36 | 3 | 0.66 | 0.66 | 0.66 | 258485.24 | 258367.51 | 256832.5
St 6 1:10 | Sample | 2013-12-18 15:53 | Fe 302.064 | Fe |  | 0 | 0 | ppm | 55.18 | 0 | 25.69 | 15.82 | 28.66 | 3 | 0.01 | 0 | 0.01 | 57.23 | 38.43 | 69.86
St 6 1:10 | Sample | 2013-12-18 15:53 | Mg 383.829 | Mg |  | 5.09 | 5.09 | ppm | 41717.3 | 0 | 0.04 | 19.16 | 0.05 | 3 | 5.09 | 5.09 | 5.08 | 41735.54 | 41719.01 | 41697.34
St 6 1:10 | Sample | 2013-12-18 15:53 | Al 396.152 | Al |  | 0.03 | 0.03 | ppm | 1073.8 | 0 | 6.61 | 71.13 | 6.62 | 3 | 0.03 | 0.03 | 0.03 | 1155.25 | 1023.94 | 1042.21
St 6 1:10 | Sample | 2013-12-18 15:53 | Mn 403.076 | Mn |  | 0.022 | 0.022 | ppm | 1075.508 | 0 | 0.761 | 8.162 | 0.76 | 3 | 0.022 | 0.022 | 0.022 | 1084.765 | 1072.411 | 1069.349
St 6 1:10 | Sample | 2013-12-18 15:53 | Na 589.592 | Na | #m | #### | #### | ppm | #### | - | - | - | N/A | 3 | #### | #### | #### | #### | #### | ####
St 6 1:10 | Sample | 2013-12-18 15:53 | Ca 616.217 | Ca |  | 6.59 | 6.59 | ppm | 14082.96 | 0.08 | 1.14 | 165.81 | 1.18 | 3 | 6.67 | 6.52 | 6.58 | 14258.35 | 13928.76 | 14061.78
St 6 1:10 | Sample | 2013-12-18 15:53 | Li 670.784 | Li |  | 0.144 | 0.144 | ppm | 191750.328 | 0 | 0.311 | 612.343 | 0.32 | 3 | 0.143 | 0.144 | 0.143 | 191446.906 | 192455.135 | 191348.943
St 6 1:10 | Sample | 2013-12-18 15:53 | K 766.491 | K |  | 2.17 | 2.17 | ppm | 186751.33 | 0.01 | 0.55 | 1012.81 | 0.54 | 3 | 2.18 | 2.16 | 2.18 | 187548.27 | 185611.61 | 187094.1
St. 7 1:10 | Sample | 2013-12-18 15:56 | Si 251.611 | Si |  | 0.71 | 0.71 | ppm | 11555.91 | 0 | 0.06 | 6.55 | 0.06 | 3 | 0.71 | 0.71 | 0.71 | 11562.04 | 11556.67 | 11549.01
St. 7 1:10 | Sample | 2013-12-18 15:56 | Sr 407.771 | Sr |  | 0.44 | 0.44 | ppm | 162081.87 | 0 | 0.5 | 906.97 | 0.56 | 3 | 0.44 | 0.44 | 0.44 | 163035.35 | 161980.29 | 161229.96
St. 7 1:10 | Sample | 2013-12-18 15:56 | Fe 302.064 | Fe |  | 0 | 0 | ppm | -28.76 | 0 | 60.42 | 13.53 | 47.04 | 3 | 0 | 0 | 0 | -39.76 | -13.65 | -32.86
St. 7 1:10 | Sample | 2013-12-18 15:56 | Mg 383.829 | Mg |  | 1.58 | 1.58 | ppm | 12634.53 | 0.01 | 0.55 | 70.37 | 0.56 | 3 | 1.58 | 1.59 | 1.57 | 12639.73 | 12702.14 | 12561.7
St. 7 1:10 | Sample | 2013-12-18 15:56 | Al 396.152 | Al |  | 0.02 | 0.02 | ppm | 797.95 | 0 | 5.59 | 44.63 | 5.59 | 3 | 0.02 | 0.03 | 0.02 | 749.12 | 836.62 | 808.12
St. 7 1:10 | Sample | 2013-12-18 15:56 | Mn 403.076 | Mn |  | 0.046 | 0.046 | ppm | 2300.324 | 0 | 0.502 | 11.582 | 0.5 | 3 | 0.046 | 0.047 | 0.046 | 2287.911 | 2310.84 | 2302.221
St. 7 1:10 | Sample | 2013-12-18 15:56 | Na 589.592 | Na | # | #### | #### | ppm | #### | - | - | - | N/A | 3 | #### | #### | #### | #### | #### | ####
St. 7 1:10 | Sample | 2013-12-18 15:56 | Ca 616.217 | Ca |  | 24.66 | 24.66 | ppm | 58011.48 | 0.04 | 0.15 | 98.86 | 0.17 | 3 | 24.69 | 24.62 | 24.67 | 58085.91 | 57899.32 | 58049.22
St. 7 1:10 | Sample | 2013-12-18 15:56 | Li 670.784 | Li |  | 0.068 | 0.068 | ppm | 89819.955 | 0 | 0.534 | 485.367 | 0.54 | 3 | 0.068 | 0.068 | 0.068 | 90114.276 | 89259.742 | 90085.847
St. 7 1:10 | Sample | 2013-12-18 15:56 | K 766.491 | K |  | 2.51 | 2.51 | ppm | 215157 | 0.01 | 0.52 | 1103.2 | 0.51 | 3 | 2.52 | 2.51 | 2.5 | 216176.09 | 215309.37 | 213985.53
St 8 1:10 | Sample | 2013-12-18 15:58 | Si 251.611 | Si |  | 0.68 | 0.68 | ppm | 11187.1 | 0 | 0.25 | 28.05 | 0.25 | 3 | 0.68 | 0.68 | 0.69 | 11165.61 | 11176.86 | 11218.84
St 8 1:10 | Sample | 2013-12-18 15:58 | Sr 407.771 | Sr |  | 0.11 | 0.11 | ppm | 35776.19 | 0 | 0.82 | 301.03 | 0.84 | 3 | 0.11 | 0.11 | 0.11 | 36091.41 | 35745.46 | 35491.71
St 8 1:10 | Sample | 2013-12-18 15:58 | Fe 302.064 | Fe | u | 0 | 0 | ppm | -57.23 | 0 | 45.68 | 23.23 | 40.59 | 3 | 0 | 0 | -0.01 | -31.68 | -62.92 | -77.09
St 8 1:10 | Sample | 2013-12-18 15:58 | Mg 383.829 | Mg |  | 0.59 | 0.59 | ppm | 4706.02 | 0 | 0.24 | 11.22 | 0.24 | 3 | 0.59 | 0.59 | 0.6 | 4704.05 | 4695.91 | 4718.09
St 8 1:10 | Sample | 2013-12-18 15:58 | Al 396.152 | Al |  | 0.03 | 0.03 | ppm | 939.31 | 0 | 0.97 | 9.08 | 0.97 | 3 | 0.03 | 0.03 | 0.03 | 928.94 | 943.12 | 945.87
St 8 1:10 | Sample | 2013-12-18 15:58 | Mn 403.076 | Mn |  | 0.002 | 0.002 | ppm | 115.951 | 0 | 10.329 | 11.417 | 9.85 | 3 | 0.002 | 0.002 | 0.002 | 104.785 | 127.604 | 115.463
St 8 1:10 | Sample | 2013-12-18 15:58 | Na 589.592 | Na | # | #### | #### | ppm | #### | - | - | - | N/A | 3 | #### | #### | #### | #### | #### | ####
St 8 1:10 | Sample | 2013-12-18 15:58 | Ca 616.217 | Ca |  | 0.62 | 0.62 | ppm | 1288.95 | 0.01 | 0.98 | 12.69 | 0.98 | 3 | 0.62 | 0.63 | 0.62 | 1278.23 | 1302.97 | 1285.65
St 8 1:10 | Sample | 2013-12-18 15:58 | Li 670.784 | Li |  | 0.031 | 0.031 | ppm | 41029.914 | 0 | 0.661 | 272.879 | 0.67 | 3 | 0.031 | 0.031 | 0.032 | 41013.181 | 40765.787 | 41310.775
St 8 1:10 | Sample | 2013-12-18 15:58 | K 766.491 | K |  | 1.27 | 1.27 | ppm | 110113.91 | 0.01 | 0.62 | 672.86 | 0.61 | 3 | 1.28 | 1.27 | 1.27 | 110890.05 | 109756.42 | 109695.25
St. 9 1:10 | Sample | 2013-12-18 16:01 | Si 251.611 | Si |  | 0.37 | 0.37 | ppm | 6020.83 | 0 | 0.47 | 28.35 | 0.47 | 3 | 0.37 | 0.37 | 0.37 | 5996.6 | 6013.88 | 6052.01
St. 9 1:10 | Sample | 2013-12-18 16:01 | Sr 407.771 | Sr |  | 0.07 | 0.07 | ppm | 21681.88 | 0 | 1.43 | 314.44 | 1.45 | 3 | 0.07 | 0.06 | 0.06 | 22041.42 | 21545.91 | 21458.3
St. 9 1:10 | Sample | 2013-12-18 16:01 | Fe 302.064 | Fe | u | -0.01 | -0.01 | ppm | -75.9 | 0 | 24.28 | 16.88 | 22.24 | 3 | 0 | -0.01 | -0.01 | -56.55 | -83.53 | -87.62
St. 9 1:10 | Sample | 2013-12-18 16:01 | Mg 383.829 | Mg |  | 7.26 | 7.26 | ppm | 60609.4 | 0.01 | 0.11 | 69.74 | 0.12 | 3 | 7.25 | 7.27 | 7.26 | 60551.67 | 60686.9 | 60589.63
St. 9 1:10 | Sample | 2013-12-18 16:01 | Al 396.152 | Al |  | 0.02 | 0.02 | ppm | 806.14 | 0 | 1.29 | 10.4 | 1.29 | 3 | 0.02 | 0.02 | 0.02 | 794.64 | 814.89 | 808.88
St. 9 1:10 | Sample | 2013-12-18 16:01 | Mn 403.076 | Mn |  | 0.003 | 0.003 | ppm | 156.346 | 0 | 1.053 | 1.59 | 1.02 | 3 | 0.003 | 0.003 | 0.003 | 154.699 | 157.872 | 156.467
St. 9 1:10 | Sample | 2013-12-18 16:01 | Na 589.592 | Na | # | #### | #### | ppm | #### | - | - | - | N/A | 3 | #### | #### | #### | #### | #### | ####
St. 9 1:10 | Sample | 2013-12-18 16:01 | Ca 616.217 | Ca |  | 4.77 | 4.77 | ppm | 10092.35 | 0.03 | 0.63 | 65.4 | 0.65 | 3 | 4.74 | 4.76 | 4.8 | 10041.78 | 10069.06 | 10166.21
St. 9 1:10 | Sample | 2013-12-18 16:01 | Li 670.784 | Li |  | 0.024 | 0.024 | ppm | 31944.244 | 0 | 0.165 | 53.076 | 0.17 | 3 | 0.024 | 0.024 | 0.024 | 32002.35 | 31898.315 | 31932.067
St. 9 1:10 | Sample | 2013-12-18 16:01 | K 766.491 | K |  | 1.53 | 1.53 | ppm | 132297.48 | 0 | 0.29 | 375.89 | 0.28 | 3 | 1.53 | 1.54 | 1.53 | 132188.39 | 132715.84 | 131988.2
St 10 1:10 | Sample | 2013-12-18 16:04 | Si 251.611 | Si | u | -0.02 | -0.02 | ppm | -340.1 | 0 | 5.48 | 18.47 | 5.43 | 3 | -0.02 | -0.02 | -0.02 | -360.82 | -334.1 | -325.38
St 10 1:10 | Sample | 2013-12-18 16:04 | Sr 407.771 | Sr |  | 0 | 0 | ppm | -10.57 | 0 | 38.84 | 4.44 | 41.97 | 3 | 0 | 0 | 0 | -15.61 | -8.85 | -7.26
St 10 1:10 | Sample | 2013-12-18 16:04 | Fe 302.064 | Fe | u | -0.01 | -0.01 | ppm | -139.44 | 0 | 6.23 | 8.3 | 5.95 | 3 | -0.01 | -0.01 | -0.01 | -147.24 | -140.35 | -130.72
St 10 1:10 | Sample | 2013-12-18 16:04 | Mg 383.829 | Mg | u | -0.06 | -0.06 | ppm | -462.61 | 0 | 2.39 | 11.04 | 2.39 | 3 | -0.06 | -0.06 | -0.06 | -452.4 | -461.09 | -474.34
St 10 1:10 | Sample | 2013-12-18 16:04 | Al 396.152 | Al |  | 0 | 0 | ppm | 132.71 | 0 | 0.52 | 0.68 | 0.52 | 3 | 0 | 0 | 0 | 133.42 | 132.65 | 132.05
St 10 1:10 | Sample | 2013-12-18 16:04 | Mn 403.076 | Mn |  | 0 | 0 | ppm | 13.708 | 0 | 37.351 | 3.088 | 22.52 | 3 | 0 | 0 | 0 | 12.113 | 17.267 | 11.744
St 10 1:10 | Sample | 2013-12-18 16:04 | Na 589.592 | Na |  | 0.04 | 0.04 | ppm | 7218.67 | 0 | 0.82 | 59.19 | 0.82 | 3 | 0.04 | 0.04 | 0.04 | 7269.8 | 7232.39 | 7153.82
St 10 1:10 | Sample | 2013-12-18 16:04 | Ca 616.217 | Ca |  | 0.04 | 0.04 | ppm | 78.96 | 0 | 5.45 | 4.32 | 5.47 | 3 | 0.04 | 0.04 | 0.04 | 82.32 | 80.47 | 74.09
St 10 1:10 | Sample | 2013-12-18 16:04 | Li 670.784 | Li |  | 0 | 0 | ppm | -35.615 | 0 | 25.016 | 10.757 | 30.2 | 3 | 0 | 0 | 0 | -45.625 | -36.98 | -24.241
St 10 1:10 | Sample | 2013-12-18 16:04 | K 766.491 | K |  | 0.01 | 0.01 | ppm | 900.03 | 0 | 1.56 | 14.06 | 1.56 | 3 | 0.01 | 0.01 | 0.01 | 913.29 | 885.3 | 901.51
St. 11 1:10 | Sample | 2013-12-18 16:07 | Si 251.611 | Si |  | 0.46 | 0.46 | ppm | 7532.48 | 0 | 0.44 | 33.31 | 0.44 | 3 | 0.46 | 0.46 | 0.46 | 7501.11 | 7567.45 | 7528.88
St. 11 1:10 | Sample | 2013-12-18 16:07 | Sr 407.771 | Sr |  | 0.09 | 0.09 | ppm | 28764.43 | 0 | 1.77 | 520.14 | 1.81 | 3 | 0.09 | 0.09 | 0.08 | 29013.98 | 29112.78 | 28166.54
St. 11 1:10 | Sample | 2013-12-18 16:07 | Fe 302.064 | Fe | u | -0.01 | -0.01 | ppm | -77.93 | 0 | 5.09 | 3.64 | 4.67 | 3 | -0.01 | -0.01 | -0.01 | -74.94 | -76.85 | -81.98
St. 11 1:10 | Sample | 2013-12-18 16:07 | Mg 383.829 | Mg |  | 5.93 | 5.93 | ppm | 49005.07 | 0.02 | 0.31 | 161.04 | 0.33 | 3 | 5.94 | 5.91 | 5.94 | 49085.94 | 48819.62 | 49109.66
St. 11 1:10 | Sample | 2013-12-18 16:07 | Al 396.152 | Al |  | 0.02 | 0.02 | ppm | 728.23 | 0 | 2.68 | 19.5 | 2.68 | 3 | 0.02 | 0.02 | 0.02 | 707.59 | 730.75 | 746.36
St. 11 1:10 | Sample | 2013-12-18 16:07 | Mn 403.076 | Mn |  | 0.003 | 0.003 | ppm | 166.3 | 0 | 3.264 | 5.253 | 3.16 | 3 | 0.003 | 0.003 | 0.003 | 171.825 | 161.371 | 165.705
St. 11 1:10 | Sample | 2013-12-18 16:07 | Na 589.592 | Na |  | 2.2 | 2.2 | ppm | 441426.05 | 0.01 | 0.4 | 1762.26 | 0.4 | 3 | 2.21 | 2.21 | 2.2 | 441572.21 | 443110.68 | 439595.26
St. 11 1:10 | Sample | 2013-12-18 16:07 | Ca 616.217 | Ca |  | 13.36 | 13.36 | ppm | 29553.03 | 0.06 | 0.44 | 139.21 | 0.47 | 3 | 13.4 | 13.38 | 13.29 | 29656.58 | 29607.73 | 29394.78
St. 11 1:10 | Sample | 2013-12-18 16:07 | Li 670.784 | Li |  | 0.002 | 0.002 | ppm | 2912.195 | 0 | 1.183 | 34.37 | 1.18 | 3 | 0.002 | 0.002 | 0.002 | 2944.473 | 2916.053 | 2876.059
St. 11 1:10 | Sample | 2013-12-18 16:07 | K 766.491 | K |  | 0.52 | 0.52 | ppm | 45477.88 | 0 | 0.46 | 208.03 | 0.46 | 3 | 0.52 | 0.52 | 0.53 | 45455.3 | 45282.06 | 45696.28
St 12 1:10 | Sample | 2013-12-18 16:10 | Si 251.611 | Si |  | 0.39 | 0.39 | ppm | 6336.51 | 0 | 0.36 | 22.71 | 0.36 | 3 | 0.39 | 0.39 | 0.39 | 6327.75 | 6362.3 | 6319.48
St 12 1:10 | Sample | 2013-12-18 16:10 | Sr 407.771 | Sr |  | 0.28 | 0.28 | ppm | 99671.02 | 0 | 0.63 | 673.39 | 0.68 | 3 | 0.28 | 0.28 | 0.28 | 100320.37 | 98975.93 | 99716.75
St 12 1:10 | Sample | 2013-12-18 16:10 | Fe 302.064 | Fe | u | -0.01 | -0.01 | ppm | -77.57 | 0 | 14.58 | 10.38 | 13.39 | 3 | -0.01 | -0.01 | 0 | -82.99 | -84.12 | -65.6
St 12 1:10 | Sample | 2013-12-18 16:10 | Mg 383.829 | Mg | o | 37.42 | 37.42 | ppm | 339164.45 | 0.24 | 0.63 | 2187.36 | 0.64 | 3 | 37.27 | 37.31 | 37.69 | 337730.45 | 338080.82 | 341682.09
St 12 1:10 | Sample | 2013-12-18 16:10 | Al 396.152 | Al |  | 0.02 | 0.02 | ppm | 587.42 | 0 | 10.49 | 61.69 | 10.5 | 3 | 0.02 | 0.02 | 0.02 | 519.4 | 639.76 | 603.09
St 12 1:10 | Sample | 2013-12-18 16:10 | Mn 403.076 | Mn |  | 0.033 | 0.033 | ppm | 1638.843 | 0 | 0.926 | 15.191 | 0.93 | 3 | 0.033 | 0.033 | 0.033 | 1650.003 | 1644.983 | 1621.543
St 12 1:10 | Sample | 2013-12-18 16:10 | Na 589.592 | Na |  | 4.47 | 4.47 | ppm | 904848.82 | 0.03 | 0.77 | 7067.67 | 0.78 | 3 | 4.43 | 4.5 | 4.49 | 896869.77 | 910322.64 | 907354.05
St 12 1:10 | Sample | 2013-12-18 16:10 | Ca 616.217 | Ca |  | 25.6 | 25.6 | ppm | 60551.83 | 0.28 | 1.11 | 768.1 | 1.27 | 3 | 25.88 | 25.32 | 25.61 | 61313.62 | 59777.58 | 60564.29
St 12 1:10 | Sample | 2013-12-18 16:10 | Li 670.784 | Li |  | 0.006 | 0.006 | ppm | 8253.972 | 0 | 0.462 | 38.179 | 0.46 | 3 | 0.006 | 0.006 | 0.006 | 8216.921 | 8293.186 | 8251.809
St 12 1:10 | Sample | 2013-12-18 16:10 | K 766.491 | K |  | 2.92 | 2.92 | ppm | 249544.56 | 0.02 | 0.64 | 1572.21 | 0.63 | 3 | 2.92 | 2.9 | 2.94 | 249212.65 | 248164.81 | 251256.23
St 13 1:10 | Sample | 2013-12-18 16:13 | Si 251.611 | Si |  | 0.35 | 0.35 | ppm | 5780.68 | 0 | 0.99 | 57.5 | 0.99 | 3 | 0.35 | 0.36 | 0.35 | 5714.53 | 5818.72 | 5808.78
St 13 1:10 | Sample | 2013-12-18 16:13 | Sr 407.771 | Sr |  | 0.22 | 0.22 | ppm | 75716.97 | 0 | 0.48 | 381.84 | 0.5 | 3 | 0.22 | 0.22 | 0.22 | 75871.04 | 75997.7 | 75282.17
St 13 1:10 | Sample | 2013-12-18 16:13 | Fe 302.064 | Fe |  | 0.09 | 0.09 | ppm | 1080.66 | 0 | 4.55 | 49.79 | 4.61 | 3 | 0.09 | 0.09 | 0.08 | 1104.21 | 1114.3 | 1023.46
St 13 1:10 | Sample | 2013-12-18 16:13 | Mg 383.829 | Mg | o | 15.72 | 15.72 | ppm | 138376.92 | 0.07 | 0.42 | 605.79 | 0.44 | 3 | 15.75 | 15.77 | 15.65 | 138653.86 | 138794.73 | 137682.16
St 13 1:10 | Sample | 2013-12-18 16:13 | Al 396.152 | Al |  | 0.02 | 0.02 | ppm | 589.76 | 0 | 7.04 | 41.54 | 7.04 | 3 | 0.02 | 0.02 | 0.02 | 622.15 | 542.92 | 604.21
St 13 1:10 | Sample | 2013-12-18 16:13 | Mn 403.076 | Mn |  | 0.02 | 0.02 | ppm | 988.207 | 0 | 1.481 | 14.589 | 1.48 | 3 | 0.02 | 0.02 | 0.02 | 982.267 | 1004.83 | 977.525
St 13 1:10 | Sample | 2013-12-18 16:13 | Na 589.592 | Na |  | 7.63 | 7.63 | ppm | 1564902.04 | 0.02 | 0.27 | 4356.05 | 0.28 | 3 | 7.63 | 7.64 | 7.6 | 1566759.55 | 1568021.43 | 1559925.15
St 13 1:10 | Sample | 2013-12-18 16:13 | Ca 616.217 | Ca |  | 27.94 | 27.94 | ppm | 66955.21 | 0.07 | 0.25 | 195.66 | 0.29 | 3 | 27.86 | 27.99 | 27.98 | 66729.79 | 67080.99 | 67054.85
St 13 1:10 | Sample | 2013-12-18 16:13 | Li 670.784 | Li |  | 0.01 | 0.01 | ppm | 13303.436 | 0 | 0.776 | 103.375 | 0.78 | 3 | 0.01 | 0.01 | 0.01 | 13371.294 | 13354.553 | 13184.46
St 13 1:10 | Sample | 2013-12-18 16:13 | K 766.491 | K |  | 1.02 | 1.02 | ppm | 88063.92 | 0.01 | 0.72 | 630.36 | 0.72 | 3 | 1.02 | 1.01 | 1.02 | 88323.67 | 87345.19 | 88522.91
St. 14 1:10 | Sample | 2013-12-18 16:16 | Si 251.611 | Si |  | 0.59 | 0.59 | ppm | 9734.54 | 0 | 0.28 | 27.65 | 0.28 | 3 | 0.6 | 0.59 | 0.6 | 9749.23 | 9702.64 | 9751.75
St. 14 1:10 | Sample | 2013-12-18 16:16 | Sr 407.771 | Sr |  | 0.36 | 0.36 | ppm | 129952.06 | 0.01 | 1.72 | 2470.33 | 1.9 | 3 | 0.37 | 0.36 | 0.35 | 132472.74 | 129848.07 | 127535.36
St. 14 1:10 | Sample | 2013-12-18 16:16 | Fe 302.064 | Fe |  | 0.02 | 0.02 | ppm | 238.27 | 0 | 11.08 | 27.15 | 11.4 | 3 | 0.02 | 0.02 | 0.02 | 254.89 | 252.98 | 206.94
St. 14 1:10 | Sample | 2013-12-18 16:16 | Mg 383.829 | Mg |  | 8.61 | 8.61 | ppm | 72666.27 | 0.05 | 0.59 | 455.59 | 0.63 | 3 | 8.64 | 8.55 | 8.64 | 72935.74 | 72140.25 | 72922.81
St. 14 1:10 | Sample | 2013-12-18 16:16 | Al 396.152 | Al |  | 0.02 | 0.02 | ppm | 739.12 | 0 | 2.46 | 18.23 | 2.47 | 3 | 0.02 | 0.02 | 0.02 | 738.1 | 721.42 | 757.83
St. 14 1:10 | Sample | 2013-12-18 16:16 | Mn 403.076 | Mn |  | 0.01 | 0.01 | ppm | 492.118 | 0 | 2.701 | 13.161 | 2.67 | 3 | 0.01 | 0.01 | 0.01 | 477.079 | 497.747 | 501.527
St. 14 1:10 | Sample | 2013-12-18 16:16 | Na 589.592 | Na |  | 3.42 | 3.42 | ppm | 688632.59 | 0.03 | 0.75 | 5274.78 | 0.77 | 3 | 3.4 | 3.45 | 3.41 | 685259.61 | 694711.18 | 685926.97
St. 14 1:10 | Sample | 2013-12-18 16:16 | Ca 616.217 | Ca |  | 10.5 | 10.5 | ppm | 22886.3 | 0.06 | 0.53 | 126.98 | 0.55 | 3 | 10.52 | 10.44 | 10.54 | 22941.78 | 22741.02 | 22976.1
St. 14 1:10 | Sample | 2013-12-18 16:16 | Li 670.784 | Li |  | 0.003 | 0.003 | ppm | 4391.157 | 0 | 0.547 | 23.986 | 0.55 | 3 | 0.003 | 0.003 | 0.003 | 4418.827 | 4376.269 | 4378.374
St. 14 1:10 | Sample | 2013-12-18 16:16 | K 766.491 | K |  | 0.61 | 0.61 | ppm | 52922.72 | 0 | 0.79 | 416.29 | 0.79 | 3 | 0.6 | 0.61 | 0.61 | 52494.78 | 52947.07 | 53326.29
St 15 1:10 | Sample | 2013-12-18 16:19 | Si 251.611 | Si |  | 0.42 | 0.42 | ppm | 6823.95 | 0 | 1.09 | 74.51 | 1.09 | 3 | 0.41 | 0.42 | 0.42 | 6765.65 | 6907.89 | 6798.32
St 15 1:10 | Sample | 2013-12-18 16:19 | Sr 407.771 | Sr |  | 0.01 | 0.01 | ppm | 1698.38 | 0 | 1.62 | 27.52 | 1.62 | 3 | 0.01 | 0.01 | 0.01 | 1728.28 | 1692.74 | 1674.11
St 15 1:10 | Sample | 2013-12-18 16:19 | Fe 302.064 | Fe | u | -0.01 | -0.01 | ppm | -92.07 | 0 | 18.29 | 15.67 | 17.02 | 3 | -0.01 | -0.01 | -0.01 | -78.34 | -88.72 | -109.14
St 15 1:10 | Sample | 2013-12-18 16:19 | Mg 383.829 | Mg |  | 2.28 | 2.28 | ppm | 18287.85 | 0.02 | 0.88 | 164.43 | 0.9 | 3 | 2.27 | 2.27 | 2.3 | 18208.49 | 18178.15 | 18476.91
St 15 1:10 | Sample | 2013-12-18 16:19 | Al 396.152 | Al |  | 0.01 | 0.01 | ppm | 244.72 | 0 | 28.88 | 70.67 | 28.88 | 3 | 0.01 | 0.01 | 0.01 | 324 | 221.81 | 188.36
St 15 1:10 | Sample | 2013-12-18 16:19 | Mn 403.076 | Mn |  | 0 | 0 | ppm | 0.88 | 0 | 80.43 | 3.669 | > 100.00 | 3 | 0 | 0 | 0 | -2.169 | -0.143 | 4.952
St 15 1:10 | Sample | 2013-12-18 16:19 | Na 589.592 | Na |  | 0.14 | 0.14 | ppm | 26766.94 | 0 | 0.87 | 233 | 0.87 | 3 | 0.14 | 0.13 | 0.13 | 27019.21 | 26559.81 | 26721.79
St 15 1:10 | Sample | 2013-12-18 16:19 | Ca 616.217 | Ca |  | 5.6 | 5.6 | ppm | 11912.46 | 0.05 | 0.87 | 106.82 | 0.9 | 3 | 5.59 | 5.66 | 5.56 | 11881.18 | 12031.43 | 11824.78
St 15 1:10 | Sample | 2013-12-18 16:19 | Li 670.784 | Li |  | 0 | 0 | ppm | 168.631 | 0 | 3.463 | 5.585 | 3.31 | 3 | 0 | 0 | 0 | 162.849 | 169.049 | 173.995
St 15 1:10 | Sample | 2013-12-18 16:19 | K 766.491 | K |  | 0.06 | 0.06 | ppm | 5471.96 | 0 | 0.43 | 23.34 | 0.43 | 3 | 0.06 | 0.06 | 0.06 | 5468.57 | 5496.81 | 5450.51
St. 16. 1:10 | Sample | 2013-12-18 16:22 | Si 251.611 | Si |  | 0.44 | 0.44 | ppm | 7270.73 | 0 | 0.54 | 39.39 | 0.54 | 3 | 0.44 | 0.45 | 0.45 | 7225.35 | 7290.76 | 7296.09
St. 16. 1:10 | Sample | 2013-12-18 16:22 | Sr 407.771 | Sr |  | 0.02 | 0.02 | ppm | 5842.92 | 0 | 1.71 | 100.16 | 1.71 | 3 | 0.02 | 0.02 | 0.02 | 5955.76 | 5808.47 | 5764.54
St. 16. 1:10 | Sample | 2013-12-18 16:22 | Fe 302.064 | Fe | u | -0.01 | -0.01 | ppm | -74.54 | 0 | 21.01 | 14.32 | 19.22 | 3 | -0.01 | -0.01 | 0 | -76.85 | -87.57 | -59.2
St. 16. 1:10 | Sample | 2013-12-18 16:22 | Mg 383.829 | Mg |  | 2.08 | 2.08 | ppm | 16669.21 | 0.01 | 0.62 | 105.21 | 0.63 | 3 | 2.09 | 2.07 | 2.08 | 16763.14 | 16555.52 | 16688.98
St. 16. 1:10 | Sample | 2013-12-18 16:22 | Al 396.152 | Al |  | 0.03 | 0.03 | ppm | 865.63 | 0 | 5.38 | 46.68 | 5.39 | 3 | 0.02 | 0.03 | 0.03 | 822.5 | 859.19 | 915.19
St. 16. 1:10 | Sample | 2013-12-18 16:22 | Mn 403.076 | Mn |  | 0.002 | 0.002 | ppm | 87.581 | 0 | 0.384 | 0.315 | 0.36 | 3 | 0.002 | 0.002 | 0.002 | 87.842 | 87.231 | 87.669
St. 16. 1:10 | Sample | 2013-12-18 16:22 | Na 589.592 | Na |  | 0.62 | 0.62 | ppm | 123482.2 | 0 | 0.44 | 549.4 | 0.44 | 3 | 0.62 | 0.62 | 0.62 | 123288.91 | 124102.12 | 123055.57
St. 16. 1:10 | Sample | 2013-12-18 16:22 | Ca 616.217 | Ca |  | 5.64 | 5.64 | ppm | 11992.58 | 0.01 | 0.21 | 25.96 | 0.22 | 3 | 5.63 | 5.65 | 5.64 | 11963 | 12011.59 | 12003.14
St. 16. 1:10 | Sample | 2013-12-18 16:22 | Li 670.784 | Li |  | 0.001 | 0.001 | ppm | 865.412 | 0 | 0.944 | 8.099 | 0.94 | 3 | 0.001 | 0.001 | 0.001 | 856.156 | 868.888 | 871.193
St. 16. 1:10 | Sample | 2013-12-18 16:22 | K 766.491 | K |  | 0.17 | 0.17 | ppm | 14740.27 | 0 | 0.51 | 74.53 | 0.51 | 3 | 0.17 | 0.17 | 0.17 | 14817.36 | 14734.84 | 14668.6
St. 17 1:10 | Sample | 2013-12-18 16:25 | Si 251.611 | Si |  | 0.71 | 0.71 | ppm | 11636.62 | 0.01 | 0.72 | 83.46 | 0.72 | 3 | 0.71 | 0.71 | 0.71 | 11540.88 | 11693.99 | 11675
St. 17 1:10 | Sample | 2013-12-18 16:25 | Sr 407.771 | Sr |  | 0.32 | 0.32 | ppm | 114919.93 | 0 | 1.31 | 1641.83 | 1.43 | 3 | 0.33 | 0.32 | 0.32 | 116753.8 | 114419.27 | 113586.71
St. 17 1:10 | Sample | 2013-12-18 16:25 | Fe 302.064 | Fe |  | 0.44 | 0.44 | ppm | 5713.38 | 0.01 | 2.88 | 170.83 | 2.99 | 3 | 0.45 | 0.45 | 0.43 | 5846.92 | 5772.34 | 5520.88
St. 17 1:10 | Sample | 2013-12-18 16:25 | Mg 383.829 | Mg |  | 3.4 | 3.4 | ppm | 27534.92 | 0.01 | 0.23 | 65.63 | 0.24 | 3 | 3.39 | 3.41 | 3.4 | 27475 | 27605.05 | 27524.71
St. 17 1:10 | Sample | 2013-12-18 16:25 | Al 396.152 | Al |  | 0.02 | 0.02 | ppm | 770.92 | 0 | 6.66 | 51.43 | 6.67 | 3 | 0.02 | 0.02 | 0.02 | 763.33 | 825.73 | 723.71
St. 17 1:10 | Sample | 2013-12-18 16:25 | Mn 403.076 | Mn |  | 0.019 | 0.019 | ppm | 936.452 | 0 | 1.933 | 18.041 | 1.93 | 3 | 0.018 | 0.019 | 0.019 | 918.781 | 954.841 | 935.734
St. 17 1:10 | Sample | 2013-12-18 16:25 | Na 589.592 | Na |  | 2.66 | 2.66 | ppm | 534411.68 | 0.01 | 0.39 | 2124.37 | 0.4 | 3 | 2.68 | 2.66 | 2.66 | 536822.45 | 533598.85 | 532813.74
St. 17 1:10 | Sample | 2013-12-18 16:25 | Ca 616.217 | Ca |  | 11.5 | 11.5 | ppm | 25190.83 | 0.06 | 0.51 | 135.13 | 0.54 | 3 | 11.46 | 11.46 | 11.56 | 25112.83 | 25112.8 | 25346.86
St. 17 1:10 | Sample | 2013-12-18 16:25 | Li 670.784 | Li |  | 0.005 | 0.005 | ppm | 5916.01 | 0 | 0.402 | 23.775 | 0.4 | 3 | 0.005 | 0.005 | 0.005 | 5940.875 | 5913.654 | 5893.5
St. 17 1:10 | Sample | 2013-12-18 16:25 | K 766.491 | K |  | 0.52 | 0.52 | ppm | 45124.61 | 0 | 0.43 | 192.53 | 0.43 | 3 | 0.52 | 0.52 | 0.52 | 45176.18 | 45286.1 | 44911.55
St. 18 1:10 | Sample | 2013-12-18 16:28 | Si 251.611 | Si |  | 0.46 | 0.46 | ppm | 7488.93 | 0 | 0.23 | 17.46 | 0.23 | 3 | 0.46 | 0.46 | 0.46 | 7473.74 | 7485.04 | 7508
St. 18 1:10 | Sample | 2013-12-18 16:28 | Sr 407.771 | Sr |  | 0.14 | 0.14 | ppm | 48203.15 | 0 | 0.86 | 432.3 | 0.9 | 3 | 0.14 | 0.14 | 0.14 | 48562.23 | 47723.32 | 48323.89
St. 18 1:10 | Sample | 2013-12-18 16:28 | Fe 302.064 | Fe |  | 0.02 | 0.02 | ppm | 269.31 | 0 | 10.39 | 28.69 | 10.65 | 3 | 0.02 | 0.02 | 0.02 | 301.88 | 247.77 | 258.29
St. 18 1:10 | Sample | 2013-12-18 16:28 | Mg 383.829 | Mg |  | 2.73 | 2.73 | ppm | 21957.74 | 0.02 | 0.7 | 157.69 | 0.72 | 3 | 2.71 | 2.73 | 2.74 | 21789.73 | 21980.96 | 22102.54
St. 18 1:10 | Sample | 2013-12-18 16:28 | Al 396.152 | Al |  | 0.02 | 0.02 | ppm | 799.41 | 0 | 0.35 | 2.79 | 0.35 | 3 | 0.02 | 0.02 | 0.02 | 802.63 | 797.81 | 797.79
St. 18 1:10 | Sample | 2013-12-18 16:28 | Mn 403.076 | Mn |  | 0.005 | 0.005 | ppm | 251.696 | 0 | 0.797 | 1.963 | 0.78 | 3 | 0.005 | 0.005 | 0.005 | 249.983 | 251.266 | 253.838
St. 18 1:10 | Sample | 2013-12-18 16:28 | Na 589.592 | Na |  | 3.4 | 3.4 | ppm | 684842.92 | 0.02 | 0.5 | 3463.72 | 0.51 | 3 | 3.39 | 3.39 | 3.42 | 683105.65 | 682591.64 | 688831.45
St. 18 1:10 | Sample | 2013-12-18 16:28 | Ca 616.217 | Ca |  | 4.58 | 4.58 | ppm | 9677.45 | 0.03 | 0.73 | 72.64 | 0.75 | 3 | 4.55 | 4.56 | 4.61 | 9627.58 | 9643.99 | 9760.79
St. 18 1:10 | Sample | 2013-12-18 16:28 | Li 670.784 | Li |  | 0.004 | 0.004 | ppm | 4816.988 | 0 | 0.359 | 17.259 | 0.36 | 3 | 0.004 | 0.004 | 0.004 | 4836.917 | 4807.16 | 4806.887
St. 18 1:10 | Sample | 2013-12-18 16:28 | K 766.491 | K |  | 0.4 | 0.4 | ppm | 35020.84 | 0 | 0.45 | 156.32 | 0.45 | 3 | 0.4 | 0.4 | 0.4 | 34846.75 | 35066.57 | 35149.2
ManD 1:10 | Sample | 2013-12-18 16:31 | Si 251.611 | Si |  | 0.74 | 0.74 | ppm | 12091.09 | 0 | 0.2 | 24.46 | 0.2 | 3 | 0.74 | 0.74 | 0.74 | 12081.83 | 12072.61 | 12118.83
ManD 1:10 | Sample | 2013-12-18 16:31 | Sr 407.771 | Sr |  | 0.46 | 0.46 | ppm | 169897.02 | 0 | 0.44 | 846.22 | 0.5 | 3 | 0.46 | 0.46 | 0.46 | 170850.15 | 169234.07 | 169606.85
ManD 1:10 | Sample | 2013-12-18 16:31 | Fe 302.064 | Fe | o | 1.1 | 1.1 | ppm | 14547.78 | 0.01 | 0.57 | 85.12 | 0.59 | 3 | 1.09 | 1.1 | 1.1 | 14450.53 | 14584.07 | 14608.74
ManD 1:10 | Sample | 2013-12-18 16:31 | Mg 383.829 | Mg |  | 1.62 | 1.62 | ppm | 12945.97 | 0.01 | 0.78 | 101.94 | 0.79 | 3 | 1.63 | 1.61 | 1.63 | 12988.18 | 12829.71 | 13020.02
ManD 1:10 | Sample | 2013-12-18 16:31 | Al 396.152 | Al |  | 0.02 | 0.02 | ppm | 763.36 | 0 | 7.08 | 54.08 | 7.08 | 3 | 0.02 | 0.02 | 0.02 | 825.58 | 736.86 | 727.64
ManD 1:10 | Sample | 2013-12-18 16:31 | Mn 403.076 | Mn |  | 0.052 | 0.052 | ppm | 2608.825 | 0 | 0.698 | 18.276 | 0.7 | 3 | 0.052 | 0.053 | 0.052 | 2591.754 | 2628.105 | 2606.616
ManD 1:10 | Sample | 2013-12-18 16:31 | Na 589.592 | Na | # | #### | #### | ppm | #### | - | - | - | N/A | 3 | #### | #### | #### | #### | #### | ####
ManD 1:10 | Sample | 2013-12-18 16:31 | Ca 616.217 | Ca |  | 25.77 | 25.77 | ppm | 61000.05 | 0.04 | 0.14 | 99.02 | 0.16 | 3 | 25.81 | 25.73 | 25.77 | 61097.02 | 60899.09 | 61004.03
ManD 1:10 | Sample | 2013-12-18 16:31 | Li 670.784 | Li |  | 0.069 | 0.069 | ppm | 91097.276 | 0 | 0.406 | 374.451 | 0.41 | 3 | 0.069 | 0.069 | 0.069 | 90999.912 | 91510.791 | 90781.124
ManD 1:10 | Sample | 2013-12-18 16:31 | K 766.491 | K |  | 2.47 | 2.47 | ppm | 211421.53 | 0.02 | 0.92 | 1901.85 | 0.9 | 3 | 2.44 | 2.49 | 2.46 | 209636.92 | 213422.17 | 211205.5
Thiothrix 1:10 | Sample | 2013-12-18 16:34 | Si 251.611 | Si |  | 0.65 | 0.65 | ppm | 10629.7 | 0 | 0.5 | 53.63 | 0.5 | 3 | 0.65 | 0.65 | 0.65 | 10634.05 | 10574.03 | 10681.02
Thiothrix 1:10 | Sample | 2013-12-18 16:34 | Sr 407.771 | Sr |  | 0.1 | 0.1 | ppm | 34980.67 | 0 | 0.68 | 243.11 | 0.69 | 3 | 0.1 | 0.1 | 0.1 | 35171.82 | 35063.14 | 34707.05
Thiothrix 1:10 | Sample | 2013-12-18 16:34 | Fe 302.064 | Fe | u | 0 | 0 | ppm | -45.28 | 0 | 55.44 | 21.57 | 47.64 | 3 | -0.01 | 0 | 0 | -69.89 | -36.29 | -29.66
Thiothrix 1:10 | Sample | 2013-12-18 16:34 | Mg 383.829 | Mg |  | 0.54 | 0.54 | ppm | 4312.75 | 0.01 | 0.92 | 39.8 | 0.92 | 3 | 0.55 | 0.54 | 0.54 | 4357.9 | 4282.75 | 4297.62
Thiothrix 1:10 | Sample | 2013-12-18 16:34 | Al 396.152 | Al |  | 0.01 | 0.01 | ppm | 213.01 | 0 | 6.77 | 14.4 | 6.76 | 3 | 0.01 | 0.01 | 0.01 | 203.45 | 206 | 229.58
Thiothrix 1:10 | Sample | 2013-12-18 16:34 | Mn 403.076 | Mn |  | 0.002 | 0.002 | ppm | 91.559 | 0 | 7.152 | 6.161 | 6.73 | 3 | 0.002 | 0.002 | 0.002 | 98.612 | 88.833 | 87.232
Thiothrix 1:10 | Sample | 2013-12-18 16:34 | Na 589.592 | Na | # | #### | #### | ppm | #### | - | - | - | N/A | 3 | #### | #### | #### | #### | #### | ####
Thiothrix 1:10 | Sample | 2013-12-18 16:34 | Ca 616.217 | Ca |  | 0.61 | 0.61 | ppm | 1266.57 | 0 | 0.13 | 1.61 | 0.13 | 3 | 0.61 | 0.61 | 0.61 | 1265.2 | 1266.16 | 1268.34
Thiothrix 1:10 | Sample | 2013-12-18 16:34 | Li 670.784 | Li |  | 0.03 | 0.03 | ppm | 39429.597 | 0 | 0.7 | 277.342 | 0.7 | 3 | 0.03 | 0.03 | 0.03 | 39139.102 | 39458.103 | 39691.585
Thiothrix 1:10 | Sample | 2013-12-18 16:34 | K 766.491 | K |  | 1.23 | 1.23 | ppm | 106447.96 | 0.01 | 1.07 | 1129.09 | 1.06 | 3 | 1.21 | 1.24 | 1.23 | 105169.08 | 107306.93 | 106867.86
[6 empty] | Unadjusted Data | Concentration | Unit | Intensity | Concentration SD | Concentration %RSD | Intensity SD | Intensity %RSD | Replicates | Concentration Replicate 1 | Concentration Replicate 2 | Concentration Replicate 3 | Intensity Replicate 1 | Intensity Replicate 2 | Intensity Replicate 3
Blank | BLK | 2013-12-18 13:59 | Si 251.611 | Si |  | 0 | 0 | ppm | 4.02 | - | - | 28.14 | > 100.00 | 3 | 0 | 0 | 0 | 36.26 | -8.61 | -15.6
Blank | BLK | 2013-12-18 13:59 | Sr 407.771 | Sr |  | 0 | 0 | ppm | 0.12 | - | - | 3.14 | > 100.00 | 3 | 0 | 0 | 0 | -1.29 | 3.72 | -2.07
Blank | BLK | 2013-12-18 13:59 | Fe 302.064 | Fe |  | 0 | 0 | ppm | 0.26 | - | - | 5.44 | > 100.00 | 3 | 0 | 0 | 0 | 5.49 | 0.66 | -5.36
Blank | BLK | 2013-12-18 13:59 | Mg 383.829 | Mg |  | 0 | 0 | ppm | 0.1 | - | - | 5.74 | > 100.00 | 3 | 0 | 0 | 0 | -6.15 | 1.31 | 5.12
Blank | BLK | 2013-12-18 13:59 | Al 396.152 | Al |  | 0 | 0 | ppm | 0.03 | - | - | 1.61 | > 100.00 | 3 | 0 | 0 | 0 | 1.74 | -0.17 | -1.47
Blank | BLK | 2013-12-18 13:59 | Mn 403.076 | Mn |  | 0 | 0 | ppm | 0.036 | - | - | 2.929 | > 100.00 | 3 | 0 | 0 | 0 | -2.944 | 2.911 | 0.142
Blank | BLK | 2013-12-18 13:59 | Na 589.592 | Na |  | 0 | 0 | ppm | 0.02 | - | - | 49.3 | > 100.00 | 3 | 0 | 0 | 0 | 56.43 | -34.83 | -21.54
Blank | BLK | 2013-12-18 13:59 | Ca 616.217 | Ca |  | 0 | 0 | ppm | 0.03 | - | - | 1.37 | > 100.00 | 3 | 0 | 0 | 0 | 1.03 | -1.52 | 0.59
Blank | BLK | 2013-12-18 13:59 | Li 670.784 | Li |  | 0 | 0 | ppm | -0.039 | - | - | 22.95 | > 100.00 | 3 | 0 | 0 | 0 | -13.975 | -12.59 | 26.45
Blank | BLK | 2013-12-18 13:59 | K 766.491 | K |  | 0 | 0 | ppm | 0.01 | - | - | 10.98 | > 100.00 | 3 | 0 | 0 | 0 | 8.82 | -12.29 | 3.49
Standard 1 | STD | 2013-12-18 14:01 | Sr 407.771 | Sr |  | 0.01 | 0.01 | ppm | 3400.48 | - | - | 36.1 | 1.06 | 3 | 0.01 | 0.01 | 0.01 | 3386.95 | 3373.1 | 3441.39
Standard 2 | STD | 2013-12-18 14:03 | Sr 407.771 | Sr |  | 0.05 | 0.05 | ppm | 15969.86 | - | - | 169.89 | 1.06 | 3 | 0.05 | 0.05 | 0.05 | 16051.26 | 16083.73 | 15774.59
Standard 3 | STD | 2013-12-18 14:05 | Sr 407.771 | Sr |  | 0.1 | 0.1 | ppm | 33480.09 | - | - | 139.73 | 0.42 | 3 | 0.1 | 0.1 | 0.1 | 33556.26 | 33318.83 | 33565.19
Standard 4 | STD | 2013-12-18 14:07 | Sr 407.771 | Sr |  | 0.2 | 0.2 | ppm | 69915.85 | - | - | 823.13 | 1.18 | 3 | 0.2 | 0.2 | 0.2 | 70241.89 | 68979.64 | 70526.02
Standard 5 | STD | 2013-12-18 14:09 | Sr 407.771 | Sr |  | 0.3 | 0.3 | ppm | 106990.75 | - | - | 648.26 | 0.61 | 3 | 0.3 | 0.3 | 0.3 | 107722.51 | 106488.39 | 106761.34
Standard 6 | STD | 2013-12-18 14:11 | Sr 407.771 | Sr |  | 0.4 | 0.4 | ppm | 141705.08 | - | - | 1577.52 | 1.11 | 3 | 0.4 | 0.4 | 0.4 | 141815.36 | 140075.31 | 143224.56
Standard 7 | STD | 2013-12-18 14:13 | Sr 407.771 | Sr |  | 0.5 | 0.5 | ppm | 193984.52 | - | - | 3928.38 | 2.03 | 3 | 0.5 | 0.5 | 0.5 | 189463.08 | 196560.95 | 195929.53
Standard 1 | STD | 2013-12-18 14:01 | Fe 302.064 | Fe |  | 0.01 | 0.01 | ppm | 113.84 | - | - | 5.48 | 4.81 | 3 | 0.01 | 0.01 | 0.01 | 118.92 | 108.04 | 114.55
Standard 2 | STD | 2013-12-18 14:03 | Fe 302.064 | Fe |  | 0.05 | 0.05 | ppm | 606.17 | - | - | 10.6 | 1.75 | 3 | 0.05 | 0.05 | 0.05 | 594.77 | 615.72 | 608.02
Standard 3 | STD | 2013-12-18 14:05 | Fe 302.064 | Fe |  | 0.1 | 0.1 | ppm | 1243.16 | - | - | 21.36 | 1.72 | 3 | 0.1 | 0.1 | 0.1 | 1220.52 | 1262.96 | 1246.02
Standard 4 | STD | 2013-12-18 14:07 | Fe 302.064 | Fe |  | 0.2 | 0.2 | ppm | 2534.39 | - | - | 13.22 | 0.52 | 3 | 0.2 | 0.2 | 0.2 | 2547.16 | 2535.24 | 2520.76
Standard 5 | STD | 2013-12-18 14:09 | Fe 302.064 | Fe |  | 0.3 | 0.3 | ppm | 3839.27 | - | - | 23.06 | 0.6 | 3 | 0.3 | 0.3 | 0.3 | 3849.21 | 3812.91 | 3855.7
Standard 6 | STD | 2013-12-18 14:11 | Fe 302.064 | Fe |  | 0.4 | 0.4 | ppm | 5096.32 | - | - | 38.07 | 0.75 | 3 | 0.4 | 0.4 | 0.4 | 5115.72 | 5120.79 | 5052.47
Standard 7 | STD | 2013-12-18 14:13 | Fe 302.064 | Fe |  | 0.5 | 0.5 | ppm | 6481.76 | - | - | 92.92 | 1.43 | 3 | 0.5 | 0.5 | 0.5 | 6554.32 | 6513.94 | 6377.03
Standard 1 | STD | 2013-12-18 14:01 | Al 396.152 | Al |  | 0.01 | 0.01 | ppm | 343.56 | - | - | 9.03 | 2.63 | 3 | 0.01 | 0.01 | 0.01 | 337.06 | 353.87 | 339.75
Standard 2 | STD | 2013-12-18 14:03 | Al 396.152 | Al |  | 0.05 | 0.05 | ppm | 1649.06 | - | - | 10.88 | 0.66 | 3 | 0.05 | 0.05 | 0.05 | 1661.39 | 1640.85 | 1644.94
Standard 3 | STD | 2013-12-18 14:05 | Al 396.152 | Al |  | 0.1 | 0.1 | ppm | 3447.13 | - | - | 45.11 | 1.31 | 3 | 0.1 | 0.1 | 0.1 | 3400.5 | 3450.35 | 3490.55
Standard 4 | STD | 2013-12-18 14:07 | Al 396.152 | Al |  | 0.2 | 0.2 | ppm | 6920.5 | - | - | 121.89 | 1.76 | 3 | 0.2 | 0.2 | 0.2 | 7053.15 | 6894.95 | 6813.42
Standard 5 | STD | 2013-12-18 14:09 | Al 396.152 | Al |  | 0.3 | 0.3 | ppm | 10218.65 | - | - | 81.08 | 0.79 | 3 | 0.3 | 0.3 | 0.3 | 10295.48 | 10133.89 | 10226.59
Standard 6 | STD | 2013-12-18 14:11 | Al 396.152 | Al |  | 0.4 | 0.4 | ppm | 13451.29 | - | - | 88.73 | 0.66 | 3 | 0.4 | 0.4 | 0.4 | 13404.51 | 13395.74 | 13553.62
Standard 7 | STD | 2013-12-18 14:13 | Al 396.152 | Al |  | 0.5 | 0.5 | ppm | 17746.59 | - | - | 315.79 | 1.78 | 3 | 0.5 | 0.5 | 0.5 | 17423.24 | 17762.26 | 18054.25
Standard 1 | STD | 2013-12-18 14:01 | Mn 403.076 | Mn |  | 0.01 | 0.01 | ppm | 510.25 | - | - | 3.835 | 0.75 | 3 | 0.01 | 0.01 | 0.01 | 507.041 | 514.497 | 509.214
Standard 2 | STD | 2013-12-18 14:03 | Mn 403.076 | Mn |  | 0.05 | 0.05 | ppm | 2414.974 | - | - | 21.106 | 0.87 | 3 | 0.05 | 0.05 | 0.05 | 2437.826 | 2410.882 | 2396.213
Standard 3 | STD | 2013-12-18 14:05 | Mn 403.076 | Mn |  | 0.1 | 0.1 | ppm | 5130.327 | - | - | 64.403 | 1.26 | 3 | 0.1 | 0.1 | 0.1 | 5142.808 | 5060.597 | 5187.576
Standard 4 | STD | 2013-12-18 14:07 | Mn 403.076 | Mn |  | 0.2 | 0.2 | ppm | 10226.149 | - | - | 200.409 | 1.96 | 3 | 0.2 | 0.2 | 0.2 | 9994.801 | 10346.521 | 10337.126
Standard 5 | STD | 2013-12-18 14:09 | Mn 403.076 | Mn |  | 0.3 | 0.3 | ppm | 15262.594 | - | - | 55.537 | 0.36 | 3 | 0.3 | 0.3 | 0.3 | 15206.098 | 15264.565 | 15317.12
Standard 6 | STD | 2013-12-18 14:11 | Mn 403.076 | Mn |  | 0.4 | 0.4 | ppm | 20565.072 | - | - | 266.07 | 1.29 | 3 | 0.4 | 0.4 | 0.4 | 20286.487 | 20816.552 | 20592.178
Standard 7 | STD | 2013-12-18 14:13 | Mn 403.076 | Mn |  | 0.5 | 0.5 | ppm | 26307.474 | - | - | 104.704 | 0.4 | 3 | 0.5 | 0.5 | 0.5 | 26428.149 | 26240.732 | 26253.542
Standard 1 | STD | 2013-12-18 14:01 | Li 670.784 | Li |  | 0.01 | 0.01 | ppm | 13615.049 | - | - | 133.629 | 0.98 | 3 | 0.01 | 0.01 | 0.01 | 13619.574 | 13746.358 | 13479.216
Standard 2 | STD | 2013-12-18 14:03 | Li 670.784 | Li |  | 0.05 | 0.05 | ppm | 64833.846 | - | - | 170.386 | 0.26 | 3 | 0.05 | 0.05 | 0.05 | 64754.357 | 64717.731 | 65029.451
Standard 3 | STD | 2013-12-18 14:05 | Li 670.784 | Li |  | 0.1 | 0.1 | ppm | 137846.772 | - | - | 896.087 | 0.65 | 3 | 0.1 | 0.1 | 0.1 | 138861.023 | 137162.325 | 137516.967
Standard 4 | STD | 2013-12-18 14:07 | Li 670.784 | Li |  | 0.2 | 0.2 | ppm | 277379.622 | - | - | 1532.004 | 0.55 | 3 | 0.2 | 0.2 | 0.2 | 278145.917 | 278377.282 | 275615.667
Standard 5 | STD | 2013-12-18 14:09 | Li 670.784 | Li |  | 0.3 | 0.3 | ppm | 414842.554 | - | - | 2730.526 | 0.66 | 3 | 0.3 | 0.3 | 0.3 | 417758.127 | 412345.371 | 414424.163
Standard 6 | STD | 2013-12-18 14:11 | Li 670.784 | Li |  | 0.4 | 0.4 | ppm | 556129.555 | - | - | 4150.315 | 0.75 | 3 | 0.4 | 0.4 | 0.4 | 554824.474 | 560775.552 | 552788.64
Standard 7 | STD | 2013-12-18 14:13 | Li 670.784 | Li |  | 0.5 | 0.5 | ppm | 712877.501 | - | - | 2427.321 | 0.34 | 3 | 0.5 | 0.5 | 0.5 | 711571.167 | 715678.225 | 711383.11
Standard 8 | STD | 2013-12-18 14:15 | Si 251.611 | Si |  | 0.5 | 0.5 | ppm | 8175.7 | - | - | 20.25 | 0.25 | 3 | 0.5 | 0.5 | 0.5 | 8157.46 | 8172.15 | 8197.5
Standard 9 | STD | 2013-12-18 14:17 | Si 251.611 | Si |  | 2.5 | 2.5 | ppm | 41299.63 | - | - | 199.21 | 0.48 | 3 | 2.5 | 2.5 | 2.5 | 41315.87 | 41092.8 | 41490.22
Standard 10 | STD | 2013-12-18 14:19 | Si 251.611 | Si |  | 5 | 5 | ppm | 81030 | - | - | 272.16 | 0.34 | 3 | 5 | 5 | 5 | 81124.54 | 81242.29 | 80723.18
Standard 11 | STD | 2013-12-18 14:21 | Si 251.611 | Si |  | 7.5 | 7.5 | ppm | 122055.42 | - | - | 579.69 | 0.47 | 3 | 7.5 | 7.5 | 7.5 | 122688.23 | 121927.94 | 121550.07
Standard 12 | STD | 2013-12-18 14:23 | Si 251.611 | Si |  | 10 | 10 | ppm | 162177.58 | - | - | 205.72 | 0.13 | 3 | 10 | 10 | 10 | 162066.75 | 162414.95 | 162051.05
Standard 8 | STD | 2013-12-18 14:15 | Mg 383.829 | Mg |  | 0.5 | 0.5 | ppm | 3600.08 | - | - | 348.57 | 9.68 | 3 | 0.5 | 0.5 | 0.5 | 3201.78 | 3849.44 | 3749.02
Standard 9 | STD | 2013-12-18 14:17 | Mg 383.829 | Mg |  | 2.5 | 2.5 | ppm | 20259.41 | - | - | 147.42 | 0.73 | 3 | 2.5 | 2.5 | 2.5 | 20090.74 | 20323.85 | 20363.62
Standard 10 | STD | 2013-12-18 14:19 | Mg 383.829 | Mg |  | 5 | 5 | ppm | 40201.86 | - | - | 523.69 | 1.3 | 3 | 5 | 5 | 5 | 40802.27 | 39963.95 | 39839.35
Standard 11 | STD | 2013-12-18 14:21 | Mg 383.829 | Mg |  | 7.5 | 7.5 | ppm | 62264.25 | - | - | 446.6 | 0.72 | 3 | 7.5 | 7.5 | 7.5 | 62140.61 | 62759.64 | 61892.5
Standard 12 | STD | 2013-12-18 14:23 | Mg 383.829 | Mg |  | 10 | 10 | ppm | 85849.74 | - | - | 546.92 | 0.64 | 3 | 10 | 10 | 10 | 85441.08 | 86471.05 | 85637.1
Standard 8 | STD | 2013-12-18 14:15 | Na 589.592 | Na |  | 0.5 | 0.5 | ppm | 96658.33 | - | - | 532.46 | 0.55 | 3 | 0.5 | 0.5 | 0.5 | 96116.06 | 97180.4 | 96678.53
Standard 9 | STD | 2013-12-18 14:17 | Na 589.592 | Na |  | 2.5 | 2.5 | ppm | 502059.14 | - | - | 542.37 | 0.11 | 3 | 2.5 | 2.5 | 2.5 | 501471.1 | 502166.53 | 502539.78
Standard 10 | STD | 2013-12-18 14:19 | Na 589.592 | Na |  | 5 | 5 | ppm | 992343.12 | - | - | 6866.08 | 0.69 | 3 | 5 | 5 | 5 | 988329.5 | 1000271.17 | 988428.68
Standard 11 | STD | 2013-12-18 14:21 | Na 589.592 | Na |  | 7.5 | 7.5 | ppm | 1536076.04 | - | - | 5381.9 | 0.35 | 3 | 7.5 | 7.5 | 7.5 | 1532056.02 | 1542190.25 | 1533981.86
Standard 12 | STD | 2013-12-18 14:23 | Na 589.592 | Na |  | 10 | 10 | ppm | 2072699.21 | - | - | 15634.97 | 0.75 | 3 | 10 | 10 | 10 | 2059787.49 | 2090082.91 | 2068227.23
Standard 8 | STD | 2013-12-18 14:15 | K 766.491 | K |  | 0.5 | 0.5 | ppm | 43822.8 | - | - | 203.14 | 0.46 | 3 | 0.5 | 0.5 | 0.5 | 44055.43 | 43680.44 | 43732.54
Standard 9 | STD | 2013-12-18 14:17 | K 766.491 | K |  | 2.5 | 2.5 | ppm | 214236.6 | - | - | 988.29 | 0.46 | 3 | 2.5 | 2.5 | 2.5 | 214016.18 | 215316.48 | 213377.12
Standard 10 | STD | 2013-12-18 14:19 | K 766.491 | K |  | 5 | 5 | ppm | 411870.71 | - | - | 2363.37 | 0.57 | 3 | 5 | 5 | 5 | 411358.11 | 414448.31 | 409805.7
Standard 11 | STD | 2013-12-18 14:21 | K 766.491 | K |  | 7.5 | 7.5 | ppm | 621845.77 | - | - | 3289.84 | 0.53 | 3 | 7.5 | 7.5 | 7.5 | 620546.75 | 625586.79 | 619403.78
Standard 12 | STD | 2013-12-18 14:23 | K 766.491 | K |  | 10 | 10 | ppm | 811747.65 | - | - | 2029.26 | 0.25 | 3 | 10 | 10 | 10 | 812061.07 | 809579.91 | 813601.95
Standard 13 | STD | 2013-12-18 14:24 | Ca 616.217 | Ca |  | 1 | 1 | ppm | 2027.96 | - | - | 18.07 | 0.89 | 3 | 1 | 1 | 1 | 2045.13 | 2029.63 | 2009.11
Standard 14 | STD | 2013-12-18 14:25 | Ca 616.217 | Ca |  | 10 | 10 | ppm | 21694.05 | - | - | 180.33 | 0.83 | 3 | 10 | 10 | 10 | 21902.22 | 21585.81 | 21594.13
Standard 15 | STD | 2013-12-18 14:27 | Ca 616.217 | Ca |  | 20 | 20 | ppm | 46012.4 | - | - | 615.62 | 1.34 | 3 | 20 | 20 | 20 | 45308.73 | 46276.95 | 46451.53
Standard 16 | STD | 2013-12-18 14:28 | Ca 616.217 | Ca |  | 30 | 30 | ppm | 74984.66 | - | - | 508.95 | 0.68 | 3 | 30 | 30 | 30 | 74414.86 | 75144.98 | 75394.14
Standard 17 | STD | 2013-12-18 14:29 | Ca 616.217 | Ca |  | 40 | 40 | ppm | 104472.78 | - | - | 820.38 | 0.79 | 3 | 40 | 40 | 40 | 105125.52 | 104740.94 | 103551.88
Standard 18 | STD | 2013-12-18 14:31 | Ca 616.217 | Ca |  | 50 | 50 | ppm | 136775.23 | - | - | 255.25 | 0.19 | 3 | 50 | 50 | 50 | 137065.38 | 136585.29 | 136675.03

## cations Feb14
Sample |  | metal (all ppm)
| dilution | Si | Sr | Fe | Na | Mg | Al | Mn | Ca | Li | K
3A | 1:100 | 0.05 | 0.16 | 0.03 | 17.33 | 0.9 | 0.01 | 0.006 | 4.56 | 0.026 | 0.21 | ** dilution is not taken into account in raw value
Man B | 1:100 | 0.03 | 0.16 | 0.04 | 18.91 | 1.02 | 0.01 | 0.005 | 4.5 | 0.026 | 0.18
Man D | 1:100 | 0.04 | 0.02 | 0.03 | 14.42 | 0.08 | 0 | 0.001 | 0.88 | 0.004 | 0.13
Site 6 | 1:100 | 0.04 | 0.05 | 0 | 21.25 | 0.47 | 0 | 0.002 | 0.54 | 0.01 | 0.18
site 8 | 1:100 | 0.05 | 0.01 | 0.01 | 12.97 | 0.04 | 0.01 | 0.001 | 0.22 | 0.002 | 0.12
3A | 1:10 | 0.28 | 2.1 | 0.21 | 80.95 | 7.82 | 0.01 | 0.07 | 60.66 | 0.375 | 2.89
Man B | 1:10 | 0.21 | 2.01 | 0.35 | 76.57 | 8.54 | 0.01 | 0.058 | 60.89 | 0.386 | 2.4
Man D | 1:10 | 0.42 | 0.27 | 0.22 | 39.85 | 0.93 | 0.01 | 0.012 | 10.59 | 0.054 | 1.37
Site 6 | 1:10 | 0.32 | 0.68 | 0 | 52.89 | 3.98 | 0.01 | 0.015 | 5.67 | 0.131 | 1.9
site 8 | 1:10 | 0.58 | 0.13 | 0 | 34.46 | 0.62 | 0.01 | 0.001 | 0.81 | 0.031 | 1.19
Site 9 | 1:10 | 0.28 | 0.06 | 0 | 30.1 | 5.9 | 0.01 | 0.002 | 3.99 | 0.02 | 1.25
Notes:
Sample |  | metal (all ppm) Si: metal (all ppm) | dilution is included
| dilution | Si | Sr | Fe | Na | Mg | Al | Mn | Ca | Li | K
3A | 0.01 | 5 | 16 | 3 | 1733 | 90 | 1 | 0.6 | 456 | 2.6 | 21
Man B | 0.01 | 3 | 16 | 4 | 1891 | 102 | 1 | 0.5 | 450 | 2.6 | 18
Man D | 0.01 | 4 | 2 | 3 | 1442 | 8 | 0 | 0.1 | 88 | 0.4 | 13
Site 6 | 0.01 | 4 | 5 | 0 | 2125 | 47 | 0 | 0.2 | 54 | 1 | 18
site 8 | 0.01 | 5 | 1 | 1 | 1297 | 4 | 1 | 0.1 | 22 | 0.2 | 12
3A | 0.1 | 2.8 | 21 | 2.1 | 809.5 | 78.2 | 0.1 | 0.7 | 606.6 | 3.75 | 28.9
Man B | 0.1 | 2.1 | 20.1 | 3.5 | 765.7 | 85.4 | 0.1 | 0.58 | 608.9 | 3.86 | 24
Man D | 0.1 | 4.2 | 2.7 | 2.2 | 398.5 | 9.3 | 0.1 | 0.12 | 105.9 | 0.54 | 13.7
Site 6 | 0.1 | 3.2 | 6.8 | 0 | 528.9 | 39.8 | 0.1 | 0.15 | 56.7 | 1.31 | 19
site 8 | 0.1 | 5.8 | 1.3 | 0 | 344.6 | 6.2 | 0.1 | 0.01 | 8.1 | 0.31 | 11.9
Site 9 | 0.1 | 2.8 | 0.6 | 0 | 301 | 59 | 0.1 | 0.02 | 39.9 | 0.2 | 12.5
Sample |  | metal (all ppm) Si: metal (all values are µM)
| dilution | Si | Sr | Fe | Na | Mg | Al | Mn | Ca | Li | K | ** values are
atomic wt: |  | 28.09 | 87.63 | 55.85 | 22.99 | 24.32 | 26.98 | 54.94 | 40.08 | 6.94 | 39.1 | normalized
3A | 0.01 | 177.9993 | 182.5859 | 106.7996 | 61694.5532 | 3203.9872 | 35.5999 | 21.3599 | 16233.5351 | 92.5596 | 747.597 | Dilution factor is
Man B | 0.01 | 106.7996 | 182.5859 | 142.3994 | 67319.3307 | 3631.1855 | 35.5999 | 17.7999 | 16019.9359 | 92.5596 | 640.7974 | accounted for.
Man D | 0.01 | 142.3994 | 22.8232 | 106.7996 | 51334.9947 | 284.7989 | 0 | 3.56 | 3132.7875 | 14.2399 | 462.7981
Site 6 | 0.01 | 142.3994 | 57.0581 | 0 | 75649.6974 | 1673.1933 | 0 | 7.12 | 1922.3923 | 35.5999 | 640.7974
site 8 | 0.01 | 177.9993 | 11.4116 | 35.5999 | 46173.0153 | 142.3994 | 35.5999 | 3.56 | 783.1969 | 7.12 | 427.1983
3A | 0.1 | 99.6796 | 239.644 | 74.7597 | 28818.0847 | 2783.9089 | 3.56 | 24.9199 | 21594.8736 | 133.4995 | 1028.8359
Man B | 0.1 | 74.7597 | 229.3735 | 124.5995 | 27258.811 | 3040.2278 | 3.56 | 20.6479 | 21676.7533 | 137.4155 | 854.3966
Man D | 0.1 | 149.5194 | 30.8114 | 78.3197 | 14186.5433 | 331.0787 | 3.56 | 4.272 | 3770.0249 | 19.2239 | 487.718
Site 6 | 0.1 | 113.9195 | 77.599 | 0 | 18828.7647 | 1416.8743 | 3.56 | 5.34 | 2018.5119 | 46.6358 | 676.3973
site 8 | 0.1 | 206.4792 | 14.8351 | 0 | 12267.7109 | 220.7191 | 3.56 | 0.356 | 288.3588 | 11.036 | 423.6383
Site 9 | 0.1 | 99.6796 | 6.847 | 0 | 10715.5571 | 2100.3916 | 3.56 | 0.712 | 1420.4343 | 7.12 | 444.9982
Notes: | 1. the dilution factor for rowsite 9 is taken to be 1. Replace this with the proper value when it is known.

## DIC area calcs
[5 empty] | d13C lin corr n=4 | [6 empty] | 2 pt corr d 13C n=9
| area vs µmol |  |  |  | m | b | avg | stdev | corr avg | stdev |  |  | meas | actual | m | b | corr avg | corr stdev
| m | b | R^2 |  | 0.1099 | -1.4539 | -1.4063 | 0.21818 | -1.4063 | 0.21479 |  | bicarb | -2.5197 | -3.01 | 1.0314 | -0.41111 | -3.01 | 0.1097
| 0.6099 | 0.3347 | 0.9924 |  | d18O lin corr n=4 | [6 empty] | NBS | 2.2891 | 1.95 |  |  | 1.95 | 0.12887
[5 empty] | m | b | avg | stdev | corr avg | stdev
[5 empty] | 3.748 | -9.2098 | -7.586 | 1.4442 | -7.586 | 0.61688
description | vial # | name | wt (g) | wt + samp (g) | HCO3 mM | vol (L) | umol HCO3 | Dilution (%) | Avg Area | 1/area | d 13C/12C | stdev | d 18O/16O | stdev | lin corr d13c | lin corr d18O | 2pt corr d13C | Comments
bicarb std |  | HCO3 10 |  |  |  |  | 23.048 | 96 | 14.3917 | 0.069484 | -2.64 | 0.062143 | -12.6649 | 0.051591 | -2.6 | -11.3016 | -3.0929
bicarb std |  | HCO3 10 |  |  |  |  | 11.2258 | 96 | 7.1813 | 0.13925 | -2.4029 | 0.13534 | -12.625 | 0.091237 | -2.3706 | -11.5231 | -2.8563
bicarb std |  | HCO3 20 |  |  |  |  | 56.4934 | 96 | 34.79 | 0.028744 | -2.6365 | 0.015974 | -11.1753 | 0.029889 | -2.5921 | -9.6593 | -3.0847
bicarb std |  | HCO3 20 |  |  |  |  | 27.9688 | 96 | 17.3929 | 0.057495 | -2.5572 | 0.053053 | -11.082 | 0.14031 | -2.5159 | -9.6737 | -3.0061
NIST std |  | NBS 10 |  |  |  |  | 44.073 | 96 | 27.2148 | 0.036745 | 2.1669 | 0.032185 | -11.4116 | 0.063875 | 2.2105 | -9.9255 | 1.8689
NIST std |  | NBS 10 |  |  |  |  | 22.001 | 96 | 13.7531 | 0.072711 | 2.3144 | 0.07677 | -11.3241 | 0.063176 | 2.354 | -9.9728 | 2.0169
NIST std |  | NBS 5 |  |  |  |  | 35.6739 | 96 | 22.0922 | 0.045265 | 2.2225 | 0.051067 | -11.5996 | 0.036818 | 2.2651 | -10.1455 | 1.9252
NIST std |  | NBS 5 |  |  |  |  | 17.4919 | 96 | 11.003 | 0.090884 | 2.4297 | 0.10379 | -11.4746 | 0.10776 | 2.4673 | -10.1915 | 2.1338
NIST std |  | NBS 5 |  |  |  |  | 8.4638 | 96 | 5.4968 | 0.18192 | 2.1211 | 0.043585 | -10.897 | 0.45534 | 2.1487 | -9.9551 | 1.8052
std 6.04 mM |  | 1.5 µmol | 12.759 | 13.0185 | 6.044 | 0.0002595 | 1.5684 | 96 | 1.0894 | 0.91794 | -1.4571 | 0.15403 | -5.4235 | 1.1753 | -1.5104 | -7.2402 | -1.969
DIC 1 |  | DIC 1 | 12.878 | 19.0254 | 6.3335 | 0.0061474 | 38.9344 | 96 | 24.0808 | 0.041527 | -11.5208 | 0.036092 | -16.4467 | 0.083807 | -11.4778 | -14.9786 | -12.2498
DIC 2 |  | DIC 2 | 12.8349 | 15.2948 | 4.826 | 0.0024599 | 11.8715 | 96 | 7.5751 | 0.13201 | -11.3989 | 0.047966 | -16.3846 | 0.14134 | -11.3658 | -15.2556 | -12.1343
DIC 3 |  | DIC 3 | 12.9043 | 15.1909 | 7.133 | 0.0022866 | 16.3102 | 96 | 10.2823 | 0.097255 | -12.6376 | 0.055644 | -16.8453 | 0.11126 | -12.6007 | -15.586 | -13.4081
DIC 4 |  | DIC 4 | 12.8561 | 16.1053 | 5.5195 | 0.0032492 | 17.9341 | 96 | 11.2727 | 0.08871 | -9.4119 | 0.67087 | -17.3684 | 0.24175 | -9.374 | -16.0771 | -10.0799
DIC 5 |  | DIC 5 | 12.8028 | 14.9103 | 6.1566 | 0.0021075 | 12.9751 | 96 | 8.2482 | 0.12124 | -9.8638 | 0.0992 | -16.1423 | 0.18489 | -9.8295 | -14.9729 | -10.5497
DIC 6 |  | DIC 6 | 12.8528 | 15.0761 | 8.7546 | 0.0022233 | 19.4642 | 96 | 12.2059 | 0.081928 | -10.6192 | 0.092443 | -14.4598 | 0.086632 | -10.5806 | -13.1431 | -11.3244
DIC 7 |  | DIC 7 | 12.8213 | 15.0064 | 13.4989 | 0.0021851 | 29.4965 | 96 | 18.3246 | 0.054571 | -10.4257 | 0.052736 | -16.1323 | 0.080442 | -10.3841 | -14.7131 | -11.1218
DIC 8 |  | DIC 8 | 12.8222 | 16.1603 | 15.0143 | 0.0033381 | 50.1192 | 96 | 30.9024 | 0.03236 | -9.6969 | 0.03561 | -16.7988 | 0.059704 | -9.6529 | -15.2963 | -10.3675
std 6.04 mM |  | 3 µmol | 12.85 | 13.3701 | 6.044 | 0.0005201 | 3.1435 | 96 | 2.2439 | 0.44565 | -1.1903 | 0.26279 | -8.4153 | 0.23479 | -1.1917 | -8.4618 | -1.6403
std 6.04 mM |  | 6 µmol | 12.5228 | 13.4818 | 6.044 | 0.000959 | 5.7962 | 96 | 4.2198 | 0.23698 | -1.289 | 0.14529 | -8.2959 | 0.1712 | -1.2674 | -7.5603 | -1.7184
DIC 9 |  | DIC 9 | 12.7937 | 15.1052 | 13.3545 | 0.0023115 | 30.8688 | 96 | 19.1616 | 0.052188 | -6.0662 | 0.034447 | -15.6485 | 0.082538 | -6.0243 | -14.2203 | -6.6249
DIC 10 |  | DIC 10 | 12.8565 | 16.2339 | 0.066703 | 0.0033774 | 0.22528 | 77 | 0.4721 | 2.1182 | -15.9609 | 0.35895 | -40.4368 | 0.71285 | -16.1461 | -46.752 | -17.0649
DIC 11 |  | DIC 11 | 12.6901 | 15.8839 | 4.6231 | 0.0031938 | 14.7654 | 96 | 9.3401 | 0.10707 | -3.5298 | 0.063027 | -17.982 | 0.1312 | -3.494 | -16.7595 | -4.015
DIC 12 |  | DIC 12 | 12.7272 | 16.414 | 5.6359 | 0.0036868 | 20.7785 | 96 | 13.0075 | 0.076879 | -2.974 | 0.076643 | -17.3786 | 0.084928 | -2.9348 | -16.043 | -3.4383
DIC 13 |  | DIC 13 | 12.8873 | 16.6461 | 9.9825 | 0.0037588 | 37.5224 | 96 | 23.2196 | 0.043067 | -5.8115 | 0.05727 | -17.5994 | 0.10551 | -5.7686 | -16.137 | -6.3612
DIC 14 |  | DIC 14 | 12.915 | 16.3459 | 1.63 | 0.0034309 | 5.5922 | 96 | 3.7454 | 0.26699 | -9.5605 | 0.16534 | -16.4895 | 0.17735 | -9.5422 | -15.8664 | -10.2534
DIC 15 |  | DIC 15 | 12.9242 | 15.5265 | 6.0909 | 0.0026023 | 15.8505 | 96 | 10.0019 | 0.099981 | -10.9496 | 0.39069 | -20.161 | 6.8769 | -10.913 | -18.912 | -11.6673
DIC 16 |  | DIC 16 | 12.6062 | 15.9777 | 4.7533 | 0.0033715 | 16.0257 | 96 | 10.1088 | 0.098924 | -9.5214 | 0.36319 | -17.7651 | 0.11349 | -9.4847 | -16.5121 | -10.194
std 6.04 mM |  | 12 µmol | 12.6522 | 14.6486 | 6.044 | 0.0019964 | 12.0662 | 96 | 7.5547 | 0.13237 | -1.6888 | 0.11931 | -8.2094 | 0.0525 | -1.6557 | -7.0817 | -2.1189

## gases october
|  |  | FID |  |  |  | TCD |  |  |  | Response Factors | CO2 | CH4 | CO | H2 | O2 | N2 |  |  |  | at 25'C and 1atm |  | CO2 | CH4 | CO | H2 | O2 | N2 |  | CO2 | CH4 | CO | H2 | O2 | N2
|  |  | 9.162 | 13.695 | 19.759 | 20.99 | 2.1 | 2.4 | 3.832 | 4.691 | Slope | 52504727 | 49862084 | 51058812 | 1521810 | 198435 | 145032 |  |  |  |  | K | 29.41 | 714.28 | 1052.63 | 1282.05 | 769.23 | 1639.34
[11 empty] | intercept | 2063715 | 0 | 0 | 0 | 245201 | 427523 | [5 empty] | concentraion of gas in just aqueous phase under equilibrium
| averages |  | CO2 | C2 | CH4 | CO | He | H2 | O2 | N2 | R2 | 0.97 | 0.97 | 0.96 | 0.89 | 0.77 | 0.87 | total | Volume solution(ml) | volume headspace(ml) | Total pressure |  | mM | mM | mM | mM | mM | mM | original concentration of solution | mM | mM | mM | mM | mM | mM
|  | Manifold B | 24526585.5 | 88573 | 17893978.5 |  | 12664 |  | 1902662 | 9503013.5 | Manifold B | 0.42783 | 0.35887 | 0 | 0 | 8.3527 | 62.5758 | 71.7151 | 30 | 40 | 1 | Manifold B | 0.14547 | 0.0050242 | 0 | 0 | 0.10858 | 0.38171 | Manifold B | 0.14568 | 0.0052032 | 0 | 0 | 0.11275 | 0.41293
|  | Manifold D | 130370133.5 | 14957 | 1110168.5 | 28285.5 | 4311.5 |  | 1648311 | 9551675 | Manifold D | 2.4437 | 0.022265 | 0.00055398 | 0 | 7.0709 | 62.9113 | 72.4487 | 30 | 40 | 1 | Manifold D | 0.83091 | 0.00031171 | 5.2628e-06 | 0 | 0.091922 | 0.38376 | Manifold D | 0.83213 | 0.00032282 | 5.5392e-06 | 0 | 0.095449 | 0.41514
|  | ThioT Falls | 147328583.5 | 58329 | 3179502.5 | 30178 | 5689 |  | 3342236 | 13312379 | ThioT Falls | 2.7667 | 0.063766 | 0.00059104 | 0 | 15.6073 | 88.8415 | 107.2798 | 30 | 40 | 1 | ThioT Falls | 0.94073 | 0.00089273 | 5.6149e-06 | 0 | 0.2029 | 0.54193 | ThioT Falls | 0.94211 | 0.00092454 | 5.9098e-06 | 0 | 0.21068 | 0.58625
|  | St2 | 90155054 |  | 41696 | 75906 |  |  | 1309745 | 15177028 | St2 | 1.6778 | 0.00083623 | 0.0014866 | 0 | 5.3647 | 101.6983 | 108.7431 | 33.336 | 36.696 | 1.1499 | St2 | 0.65598 | 1.3462e-05 | 1.624e-05 | 0 | 0.080194 | 0.71334 | St2 | 0.65696 | 1.3951e-05 | 1.7109e-05 | 0 | 0.083331 | 0.77281
|  | St3 | 48392383.5 | [5 empty] | 1724768.5 | 12460329.5 | St3 | 0.88237 | 0 | 0 | 0 | 7.4562 | 82.9666 | 91.3051 | 28.754 | 40.834 | 1 | St3 | 0.30002 | 0 | 0 | 0 | 0.09693 | 0.5061 | St3 | 0.30045 | 0 | 0 | 0 | 0.10057 | 0.54659
|  | St5 | 64796606 |  | 241590.5 | 183466 | 1754 |  | 1110895.5 | 12361525 | St5 | 1.1948 | 0.0048452 | 0.0035932 | 0 | 4.3626 | 82.2853 | 87.8512 | 31.868 | 37.618 | 1 | St5 | 0.40626 | 6.7833e-05 | 3.4136e-05 | 0 | 0.056714 | 0.50194 | St5 | 0.40685 | 7.0248e-05 | 3.5926e-05 | 0 | 0.058888 | 0.54295
|  | St6 | 49532875 | 43855 | 1216382 | 102560.5 | 1316 |  | 1584593.5 | 12192433 | St6 | 0.90409 | 0.024395 | 0.0020087 | 0 | 6.7498 | 81.1194 | 88.7997 | 31.329 | 38.892 | 1.1697 | St6 | 0.35958 | 0.00039949 | 2.2321e-05 | 0 | 0.10264 | 0.5788 | St6 | 0.36011 | 0.00041394 | 2.3511e-05 | 0 | 0.10664 | 0.62686
|  | St7 | 104016329.5 |  | 981580.5 | 43323 | 3742 |  | 2313390 | 11869594 | St7 | 1.9418 | 0.019686 | 0.00084849 | 0 | 10.4225 | 78.8934 | 91.2782 | 33.864 | 36.756 | 1.2013 | St7 | 0.79317 | 0.00033109 | 9.6835e-06 | 0 | 0.16277 | 0.57814 | St7 | 0.79438 | 0.00034333 | 1.0211e-05 | 0 | 0.16925 | 0.62718
|  | St8 | 95765110.5 | 35408 | 1914651.5 | 209702 | 1883 | 1810 | 1076241.5 | 12123842.5 | St8 | 1.7846 | 0.038399 | 0.0041071 | 0.0011894 | 4.188 | 80.6465 | 86.6628 | 28.205 | 41.692 | 1.0144 | St8 | 0.61554 | 0.00054533 | 3.9579e-05 | 9.4106e-06 | 0.055227 | 0.49902 | St8 | 0.61643 | 0.00056437 | 4.1615e-05 | 1e-05 | 0.057304 | 0.53901
|  | St9 | 41593455 |  | 79719.5 | 34392 |  |  | 1222881 | 8921830.5 | St9 | 0.75288 | 0.0015988 | 0.00067358 | 0 | 4.927 | 58.5685 | 64.2506 | 22.757 | 46.606 | 1 | St9 | 0.25599 | 2.2383e-05 | 6.399e-06 | 0 | 0.06405 | 0.35727 | St9 | 0.25633 | 2.3088e-05 | 6.696e-06 | 0 | 0.066223 | 0.38309
|  | St10 | 2041814.5 |  | 49679 | 128575 |  |  | 1860343.5 | 12597471.5 | St10 | -0.00041711 | 0.00099633 | 0.0025182 | 0 | 8.1394 | 83.9122 | 92.0547 | 26.92 | 43.866 | 1 | St10 | -0.00014183 | 1.3949e-05 | 2.3923e-05 | 0 | 0.10581 | 0.51187 | St10 | -0.00014203 | 1.4438e-05 | 2.5159e-05 | 0 | 0.10981 | 0.55306
|  | St11 | 38538964 |  | 167720.5 | 107522.5 |  |  | 1395595 | 13525547.5 | St11 | 0.6947 | 0.0033637 | 0.0021059 | 0 | 5.7973 | 90.3113 | 96.8088 | 27.168 | 41.631 | 1 | St11 | 0.23621 | 4.7092e-05 | 2.0006e-05 | 0 | 0.075365 | 0.5509 | St11 | 0.23654 | 4.8674e-05 | 2.0996e-05 | 0 | 0.078091 | 0.59336
|  | St12 | 45327131 |  | 67297 | 75538 |  |  | 2702078.5 | 14077842 | St12 | 0.82399 | 0.0013497 | 0.0014794 | 0 | 12.3813 | 94.1194 | 107.3275 | 26.417 | 44.218 | 1 | St12 | 0.28017 | 1.8895e-05 | 1.4055e-05 | 0 | 0.16096 | 0.57413 | St12 | 0.28057 | 1.9551e-05 | 1.4773e-05 | 0 | 0.16697 | 0.61983
|  | St13 | 128598814.5 |  | 156075.5 | 70766 |  |  | 1660068 | 14431234 | St13 | 2.41 | 0.0031301 | 0.001386 | 0 | 7.1301 | 96.556 | 106.1006 | 44.288 | 24.771 | 1 | St13 | 0.81944 | 4.3822e-05 | 1.3167e-05 | 0 | 0.092692 | 0.58899 | St13 | 0.82054 | 4.525e-05 | 1.3799e-05 | 0 | 0.095943 | 0.63303
|  | St14 | 56856592.5 |  | 12584 | 62222.5 |  |  | 1747967.5 | 13160619 | St14 | 1.0436 | 0.00025238 | 0.0012186 | 0 | 7.5731 | 87.7951 | 96.4132 | 35.612 | 34.351 | 1 | St14 | 0.35484 | 3.5333e-06 | 1.1577e-05 | 0 | 0.09845 | 0.53555 | St14 | 0.35537 | 3.6616e-06 | 1.2197e-05 | 0 | 0.1023 | 0.5802
|  | St15 | 56088596.5 |  | 54756.5 | 114216.5 |  |  | 1791678.5 | 12111882.5 | St15 | 1.029 | 0.0010982 | 0.002237 | 0 | 7.7934 | 80.564 | 89.3897 | 41.582 | 28.572 | 1 | St15 | 0.34986 | 1.5374e-05 | 2.1251e-05 | 0 | 0.10131 | 0.49144 | St15 | 0.35037 | 1.5917e-05 | 2.2356e-05 | 0 | 0.10516 | 0.53123
|  | St17 | 87138037.6667 |  | 31357 | 50362.3333 |  |  | 1678449 | 11331043.6667 | St17 | 1.6203 | 0.00062887 | 0.00098636 | 0 | 7.2228 | 75.1801 | 84.0248 | 26.818 | 43.611 | 1.1834 | St17 | 0.65201 | 1.0419e-05 | 1.1089e-05 | 0 | 0.11112 | 0.54273 | St17 | 0.65294 | 1.0781e-05 | 1.1657e-05 | 0 | 0.11528 | 0.58598
|  | St18 | 82477447 |  |  | 61523.5 |  |  | 2923866.5 | 12418586 | St18 | 1.5316 | 0 | 0.001205 | 0 | 13.499 | 82.6787 | 97.7105 | 30 | 40 | 1 | St18 | 0.52076 | 0 | 1.1447e-05 | 0 | 0.17549 | 0.50434 | St18 | 0.52152 | 0 | 1.2048e-05 | 0 | 0.18222 | 0.54558
[22 empty] | millimoles in the gas | [7 empty] | CO2 | CH4 | CO | H2 | O2 | N2
[30 empty] | uM | uM | uM | uM | uM | uM
|  |  | FID |  |  |  | TCD | [14 empty] | Manifold B | 0.0071139 | 0.0059673 | 0 | 0 | 0.13889 | 1.0405 | Manifold B | 145.6829 | 5.2032 | 0 | 0 | 112.7514 | 412.9284
Compiled data |  |  | 9.162 | 13.695 | 19.759 | 20.99 | 2.1 | 2.4 | 3.832 | 4.691 | [11 empty] | Manifold D | 0.040634 | 0.00037022 | 9.2115e-06 | 0 | 0.11757 | 1.0461 | Manifold D | 832.1309 | 0.32282 | 0.0055392 | 0 | 95.4488 | 415.1425
Date | Name | file | CO2 | C2 | CH4 | CO | He | H2 | O2 | N2 | [11 empty] | ThioT Falls | 0.046005 | 0.0010603 | 9.8278e-06 | 0 | 0.25952 | 1.4773 | ThioT Falls | 942.1148 | 0.92454 | 0.0059098 | 0 | 210.6807 | 586.2519
2013-11-13 13:06 | SURF_ManB | C:\LabSolutions\Data\Maggie\SURF11_13\SURF_ManB_1.gcd | 17443664 | 63686 | 12994323 |  | 9795 |  | 1457179 | 7126693 | [11 empty] | St2 | 0.02943 | 1.4668e-05 | 2.6077e-05 | 0 | 0.094101 | 1.7839 | St2 | 656.9637 | 0.013951 | 0.017109 | 0 | 83.3309 | 772.808
2013-11-13 13:37 | SURF_ManB | C:\LabSolutions\Data\Maggie\SURF11_13\SURF_ManB_2.gcd | 31609507 | 113460 | 22793634 |  | 15533 |  | 2348145 | 11879334 | [11 empty] | St3 | 0.014978 | 0 | 0 | 0 | 0.12657 | 1.4083 | St3 | 300.4549 | 0 | 0 | 0 | 100.5697 | 546.5924
2013-11-13 14:10 | SURF_ManD | C:\LabSolutions\Data\Maggie\SURF11_13\SURF_ManD_1.gcd | 96684731 |  | 779381 | 34308 | 3383 |  | 1307484 | 7305421 | [11 empty] | St5 | 0.018684 | 7.5768e-05 | 5.619e-05 | 0 | 0.068221 | 1.2868 | St5 | 406.8534 | 0.070248 | 0.035926 | 0 | 58.8881 | 542.948
2013-11-13 14:40 | SURF_ManD | C:\LabSolutions\Data\Maggie\SURF11_13\SURF_ManD_2.gcd | 164055536 | 14957 | 1440956 | 22263 | 5240 |  | 1989138 | 11797929 | [11 empty] | St6 | 0.017097 | 0.00046133 | 3.7986e-05 | 0 | 0.12764 | 1.534 | St6 | 360.1134 | 0.41394 | 0.023511 | 0 | 106.637 | 626.8628
2013-11-13 15:11 | SURF_ThioT | C:\LabSolutions\Data\Maggie\SURF11_13\SURF_ThioT_1.gcd | 154650131 | 61887 | 2786736 | 33142 | 5697 |  | 3203623 | 13671585 | [11 empty] | St7 | 0.035643 | 0.00036135 | 1.5575e-05 | 0 | 0.19131 | 1.4481 | St7 | 794.3773 | 0.34333 | 0.010211 | 0 | 169.2496 | 627.18
2013-11-13 15:42 | SURF_ThioT | C:\LabSolutions\Data\Maggie\SURF11_13\SURF_ThioT_2.gcd | 140007036 | 54771 | 3572269 | 27214 | 5681 |  | 3480849 | 12953173 | [11 empty] | St8 | 0.031375 | 0.00067508 | 7.2205e-05 | 2.091e-05 | 0.073628 | 1.4178 | St8 | 616.4275 | 0.56437 | 0.041615 | 0.01 | 57.3039 | 539.0142
2013-11-15 13:56 | SURF_st2_1 | C:\LabSolutions\Data\Maggie\SURF11_13\SURF_st2_2.gcd | 87789755 |  | 53105 | 71681 |  |  | 1363077 | 15126708 | [11 empty] | St9 | 0.014586 | 3.0975e-05 | 1.305e-05 | 0 | 0.095455 | 1.1347 | St9 | 256.3264 | 0.023088 | 0.006696 | 0 | 66.2227 | 383.0914
2013-11-15 14:26 | SURF_st2_1 | C:\LabSolutions\Data\Maggie\SURF11_13\SURF_st2_3.gcd | 92520353 |  | 30287 | 80131 |  |  | 1256413 | 15227348 | [11 empty] | St10 | -7.6061e-06 | 1.8168e-05 | 4.5919e-05 | 0 | 0.14842 | 1.5301 | St10 | -0.14203 | 0.014438 | 0.025159 | 0 | 109.8079 | 553.0569
2013-12-05 16:44 | 120513_st3c | C:\LabSolutions\Data\Maggie\SURF11_13\120513_st3c.gcd | 53603480 | [5 empty] | 2001490 | 14360215 | [11 empty] | St11 | 0.012023 | 5.8212e-05 | 3.6444e-05 | 0 | 0.10033 | 1.5629 | St11 | 236.5402 | 0.048674 | 0.020996 | 0 | 78.0911 | 593.3617
2013-12-05 15:56 | 120513_st3b | C:\LabSolutions\Data\Maggie\SURF11_13\120513_st3b.gcd | 43181287 | [5 empty] | 1448047 | 10560444 | [11 empty] | St12 | 0.015146 | 2.4809e-05 | 2.7194e-05 | 0 | 0.22758 | 1.73 | St12 | 280.5738 | 0.019551 | 0.014773 | 0 | 166.9688 | 619.8321
2013-11-13 10:53 | SURF_st5_1 | C:\LabSolutions\Data\Maggie\SURF11_13\SURF_st5_2.gcd | 50559690 |  | 151663 | 170787 | 1505 |  | 956962 | 9930626 | [11 empty] | St13 | 0.024816 | 3.2232e-05 | 1.4272e-05 | 0 | 0.073421 | 0.99426 | St13 | 820.5399 | 0.04525 | 0.013799 | 0 | 95.9434 | 633.0271
2013-11-13 11:24 | SURF_st5_1 | C:\LabSolutions\Data\Maggie\SURF11_13\SURF_st5_3.gcd | 79033522 |  | 331518 | 196145 | 2003 |  | 1264829 | 14792424 | [11 empty] | St14 | 0.014902 | 3.6038e-06 | 1.7402e-05 | 0 | 0.10814 | 1.2537 | St14 | 355.3691 | 0.0036616 | 0.012197 | 0 | 102.3014 | 580.1976
2013-11-15 14:59 | SURF_st6_1 | C:\LabSolutions\Data\Maggie\SURF11_13\SURF_st6_1.gcd | 39813834 |  | 972503 | 89811 | 1097 |  | 1272771 | 9738526 | [11 empty] | St15 | 0.012221 | 1.3043e-05 | 2.6569e-05 | 0 | 0.092565 | 0.95689 | St15 | 350.3731 | 0.015917 | 0.022356 | 0 | 105.1629 | 531.231
2013-11-15 15:29 | SURF_st6_1 | C:\LabSolutions\Data\Maggie\SURF11_13\SURF_st6_2.gcd | 59251916 | 43855 | 1460261 | 115310 | 1535 |  | 1896416 | 14646340 | [11 empty] | St17 | 0.034763 | 1.3492e-05 | 2.1162e-05 | 0 | 0.15496 | 1.613 | St17 | 652.9378 | 0.010781 | 0.011657 | 0 | 115.276 | 585.9817
2013-11-13 11:59 | SURF_st7(2)_1 | C:\LabSolutions\Data\Maggie\SURF11_13\SURF_st7(2)_1.gcd | 82974766 |  | 822716 | 33494 | 3263 |  | 1948894 | 9933578 | [11 empty] | St18 | 0.025467 | 0 | 2.0036e-05 | 0 | 0.22446 | 1.3748 | St18 | 521.523 | 0 | 0.012048 | 0 | 182.2204 | 545.585
2013-11-13 12:32 | SURF_st7(2)_2 | C:\LabSolutions\Data\Maggie\SURF11_13\SURF_st7(2)_2.gcd | 125057893 |  | 1140445 | 53152 | 4221 |  | 2677886 | 13805610
2013-11-15 10:58 | SURF_st8_1 | C:\LabSolutions\Data\Maggie\SURF11_13\SURF_st8_1.gcd | 74598122 |  | 1617679 | 283691 | 1473 | 1810 | 807040 | 9169959
2013-11-15 11:27 | SURF_st8_1 | C:\LabSolutions\Data\Maggie\SURF11_13\SURF_st8_2.gcd | 116932099 | 35408 | 2211624 | 135713 | 2293 |  | 1345443 | 15077726 | [6 empty] | 17
2013-12-03 07:10 | 120313-st9-c | C:\LabSolutions\Data\Maggie\SURF11_13\120313-st9-c.gcd | 44003753 |  | 144086 | 34853 |  |  | 1288511 | 9224552
2013-12-02 20:25 | 120313-st9-b | C:\LabSolutions\Data\Maggie\SURF11_13\120313-st9-b.gcd | 39183157 |  | 15353 | 33931 |  |  | 1157251 | 8619109
2013-12-05 09:48 | 120513_st10a | C:\LabSolutions\Data\Maggie\SURF11_13\120513_st10a.gcd | 1577982 |  | 18431 | 124960 |  |  | 1359658 | 10439704
2013-12-05 10:25 | 120513_st10b | C:\LabSolutions\Data\Maggie\SURF11_13\120513_st10b.gcd | 2505647 |  | 80927 | 132190 |  |  | 2361029 | 14755239
2013-12-03 09:55 | 120413-st11a | C:\LabSolutions\Data\Maggie\SURF11_13\120413-st11a.gcd | 34601697 |  | 243139 | 118128 |  |  | 1282149 | 12162879
2013-12-03 10:27 | 120413-st11b | C:\LabSolutions\Data\Maggie\SURF11_13\120413-st11b.gcd | 42476231 |  | 92302 | 96917 |  |  | 1509041 | 14888216
2013-12-03 11:01 | 120413-st12a | C:\LabSolutions\Data\Maggie\SURF11_13\120413-st12a.gcd | 47276952 |  | 29978 | 83525 |  |  | 2440557 | 14542369
2013-12-03 12:49 | 120413-st12b | C:\LabSolutions\Data\Maggie\SURF11_13\120413-st12b.gcd | 43377310 |  | 104616 | 67551 |  |  | 2963600 | 13613315
2013-12-03 13:28 | 120413-st13a | C:\LabSolutions\Data\Maggie\SURF11_13\120413-st13a.gcd | 114129011 |  | 191357 | 69522 |  |  | 1977245 | 14645401
2013-12-03 14:03 | 120413-st13b | C:\LabSolutions\Data\Maggie\SURF11_13\120413-st13b.gcd | 143068618 |  | 120794 | 72010 |  |  | 1342891 | 14217067
2013-12-03 15:30 | 120413-st_14a | C:\LabSolutions\Data\Maggie\SURF11_13\120413-st_14a.gcd | 50247385 |  | 7040 | 55407 |  |  | 1612851 | 11822313
2013-12-03 16:15 | 120413-st_14b | C:\LabSolutions\Data\Maggie\SURF11_13\120413-st_14b.gcd | 63465800 |  | 18128 | 69038 |  |  | 1883084 | 14498925
2013-12-04 11:47 | 120513_st15b | C:\LabSolutions\Data\Maggie\SURF11_13\120513_st15b.gcd | 48213437 |  | 99938 | 131737 |  |  | 1564571 | 10454321
2013-12-04 12:21 | 120513_st15c | C:\LabSolutions\Data\Maggie\SURF11_13\120513_st15c.gcd | 63963756 |  | 9575 | 96696 |  |  | 2018786 | 13769444
2013-12-04 14:08 | 120513_st17a | C:\LabSolutions\Data\Maggie\SURF11_13\120513_st17a.gcd | 94836888 |  | 36008 | 39081 |  |  | 1428932 | 10339795
2013-12-04 14:48 | 120513_st17b | C:\LabSolutions\Data\Maggie\SURF11_13\120513_st17b.gcd | 74280261 |  |  | 69675 |  |  | 2146416 | 13572734
2013-12-04 16:03 | 120513_st17c | C:\LabSolutions\Data\Maggie\SURF11_13\120513_st17c.gcd | 92296964 |  | 26706 | 42331 |  |  | 1459999 | 10080602
2013-12-04 17:09 | 120513_st18a | C:\LabSolutions\Data\Maggie\SURF11_13\120513_st18a.gcd | 73110214 |  |  | 65329 |  |  | 2680759 | 11267135
2013-12-04 17:39 | 120513_st18b | C:\LabSolutions\Data\Maggie\SURF11_13\120513_st18b.gcd | 91844680 |  |  | 57718 |  |  | 3166974 | 13570037

## Spectro
Data from October 2013 SURF sampling trip
Site | level | T | pH | ORP | cond | TDS | DO | S2- | Fe2+ | NO3- | NH3 | Br2 | SiO2 | Mn | PO43-
units | ft | C |  | mV | uS | ppm | mg/L | ug/L | mg/L | mg/L | mg/L | mg/L | mg/L | mg/L | mg/L
Rust Falls | 800 | 10 | 6.55 | 0 | 1008 | 715.7 | 1.2 | 7 | 2.5 | 1.4 | 0.08 | 0.63 | 0 | 0.3 | UR
Junction | 800 | 12.4 | 7.7 | -127 | 608.5 | 422.1 | 6.1 | 32 | 0.31 | 2.2 | 0.03 | 0.01 | 9.9 | -0.3 | 0.04
Manifold | 4850 | 20.4 | 7.15 | -193 | 3206 | 2393 | 0.623 | 28 | 7.06 | UR | 0.04 | 0.06 | 12.9 | 3.7 | 0.04
Hole B | 4850 | 22.4 | 7.88 | -275 | 7975 | 6471 | 2.3 | 36 | 0.74 | UR | 0.1 | -0.03 | 3.6 | 0.7 | 0.03
Thiothrix Falls | 4850 | 30.9 | 8.06 | -138 | 1669 | 1168 | 1.4 | 305 | UR | 3.1 | 0.47 | 0.03 | 22.9 | 0.6 | 0.08

## anions
|  | sample | Fl- ppm | Cl- | Br- | NO3- | SO42- |  | Samples | Fl (ppm) | Cl- (ppm) | Br- ppm | NO3- ppm | PO4 2- ppm | SO4 2-ppm
|  | St1 | 0.11478 | 50.83 | 29.4158 |  | 92.0055 |  | Man 3A | 1.1412 | 201.3707 | 0.79891 | 0.46059 | 1.5 | 4358.0736
|  | St2 | 0.37288 | 13.1386 | 24.0992 |  | 313.7784 |  | Man B | 0.95195 | 219.1523 | 0.79891 | 0.51646 | 1.6 | 4390.056
|  | St3 | 0.37975 | 16.1786 | 37.0131 |  | 43.0944 |  | Man D | 10.7942 | 73.2016 |  |  | BDL | 590.4954
|  | St4 | 0.99245 | 10.7872 | 24.4842 |  | 143.0772 |  | Site 6 | 6.3463 | 85.1735 | 0.36113 | 0.18126 | 0.7 | 1994.0599
|  | St5 | 0.62455 | 9.2896 | 19.9949 |  | 59.1464 |  | Site 8 | 2.8762 | 30.9481 |  |  |  | 171.306
|  | St6 | 12.847 | 79.2587 | 41.968 |  | 1828.749 |  | Site 9 | 1.5986 | 25.3143 |  |  |  | 362.2239
|  | St7 | 10.2388 | 73.46 | 46.1184 |  | 1045.8905
|  | ManD | 10.1227 | 73.681 | 65.703 |  | 1057.292
|  | St8 | 6.2492 | 20.3905 | 52.4436 |  | 183.458
|  | ThioT | 5.54 | 22.119 | 70.625 |  | 177.445
|  | St9 | 4.1547 | 12.4803 | 51.765 |  | 417.377
|  | St10 | 0.1047 | 0.29635 | 3.3717 |  | 1.0397 |  | Samples | Fl- ppm | Cl- ppm | NO2- ppm | Br- ppm | NO3- ppm | PO4 2- ppm | SO4 2-ppm
|  | St11 | 0.15857 | 41.3611 | 14.7748 |  | 365.9466 |  | 3A: 100 |  | 197.8861 | BDL | BDL | BDL | - | 4358.0736
|  | St12 | 0.9721 | 26.4359 | 19.4451 | 12.6598 | 2110.746 |  | Man B 1:100 |  | 215.3601 | BDL | BDL | BDL | - | 4390.056
|  | St13 | 1.2689 | 63.0597 | 31.5181 |  | 1007.433 |  | Man D 1:100 |  | 71.9345 | BDL | BDL | BDL | - | 590.4954
|  | St14 | 0.21525 | 34.1 | 27.6644 |  | 468.424 |  | Site 6 1:100 |  | 83.6992 | BDL | BDL | BDL | - | 1994.0599
|  | St15 | bdl | 3.3522 | 27.8297 | 4.3656 | 12.8444 |  | Site 8 1:100 |  | 30.412 | BDL | BDL | BDL | - | 171.306
|  | St16 | 0.13569 | 12.7535 | 28.079 | 2.4454 | 43.8756 |  | Site 9 1:100 |  | 24.8757 | BDL | BDL | BDL | - | 362.2239
|  | St17 | 0.66477 | 12.5416 | 18.6482 |  | 304.3664 |  | Site 3a 1:10 | 1.1412 | 206.2598 | BDL | 0.79891 | 0.46059 | 1.5 | 4350.1878
|  | St18 | 0.76458 | 18.8484 | 27.5219 |  | 96.388 |  | Man B 1:10 | 0.95195 | 217.3324 | BDL | 0.79891 | 0.51646 | 1.6 | 4396.5013
|  | ManB | 2.9678 | 216.3937 | 15.621 |  | 4069.201 |  | Man D 1:10 | 10.7942 | BDL | BDL |  |  | BDL | BDL
[9 empty] | Site 6 1:10 | 6.3463 | BDL | BDL | 0.36113 | 0.18126 | 0.7 | BDL
[9 empty] | Site 8 1:10 | 2.8762 | BDL | BDL |  |  |  | BDL
[9 empty] | Site 9 1:10 | 1.5986 | BDL | BDL |  |  |  | BDL
| dilution | Fl- ppm | Cl- | Br- | NO3- | SO42- |  |  |  | Fl- ppm | Cl- | Br- | NO3- | SO42-
SURF st. 1 1:10 | 10 | 0.0101 | 5.1833 | 3.9844 |  | 9.2122 |  | SURF st. 1 1:10 |  | 0.101 | 51.833 | 39.844 |  | 92.122
SURF st. 1 | 1 | 0.12857 | 49.827 | 18.9877 |  | 91.8891 |  | SURF st. 1 |  | 0.12857 | 49.827 | 18.9877 |  | 91.8891
SURF st. 2 1:10 | 10 | 0.0228 | 1.3327 | 3.2177 |  | 31.4432 |  | SURF st. 2 1:10 |  | 0.228 | 13.327 | 32.177 |  | 314.432
SURF st. 2 | 1 | 0.51777 | 12.9501 | 16.0215 |  | 313.1248 |  | SURF st. 2 |  | 0.51777 | 12.9501 | 16.0215 |  | 313.1248
SURF st. 3 1:10 | 10 | 0.0229 | 1.6057 | 5.3922 |  | 4.187 |  | SURF st. 3 1:10 |  | 0.229 | 16.057 | 53.9223 |  | 41.87
SURF st. 3 | 1 | 0.5305 | 16.3001 | 20.1039 |  | 44.3187 |  | SURF st. 3 |  | 0.5305 | 16.3001 | 20.1039 |  | 44.3187
SURF st. 4 1:10 | 10 | 0.08177 | 1.0879 | 3.2564 |  | 14.1663 |  | SURF st. 4 1:10 |  | 0.8177 | 10.879 | 32.564 |  | 141.663
SURF st. 4 | 1 | 1.1672 | 10.6953 | 16.4044 |  | 144.4915 |  | SURF st. 4 |  | 1.1672 | 10.6953 | 16.4044 |  | 144.4915
SURF st. 5 1:10 | 10 | 0.04767 | 0.9333 | 2.6026 |  | 5.8376 |  | SURF st. 5 1:10 |  | 0.4767 | 9.333 | 26.026 |  | 58.376
SURF st. 5 | 1 | 0.7724 | 9.2461 | 13.9639 |  | 59.9168 |  | SURF st. 5 |  | 0.7724 | 9.2461 | 13.9639 |  | 59.9168
SURF st. 6 1:10 | 10 | 1.2847 | 7.8666 | 5.7199 |  | 185.2633 |  | SURF st. 6 1:10 |  | 12.847 | 78.666 | 57.199 |  | 1852.633
SURF st. 6 | 1 | BDL | 79.8514 | 26.7369 |  | 1804.865 |  | SURF st. 6 |  | bdl | 79.8514 | 26.7369 |  | 1804.865
SURF st. 7 1:10 | 10 | 0.98073 | 7.2656 | 6.2512 |  | 104.9494 |  | SURF st. 7 1:10 |  | 9.8073 | 72.656 | 62.512 |  | 1049.494
SURF st. 7 | 1 | 10.6703 | 74.264 | 29.7248 |  | 1042.287 |  | SURF st. 7 |  | 10.6703 | 74.264 | 29.7248 |  | 1042.287
SURF manifold D 1:10 | 10 | 1.0123 | 7.3681 | 6.5703 |  | 105.7292 |  | SURF manifold D 1:10 |  | 10.1227 | 73.681 | 65.703 |  | 1057.292
SURF st. 8 1:10 | 10 | 0.56433 | 2.0264 | 7.0544 |  | 18.1787 |  | SURF st. 8 1:10 |  | 5.6433 | 20.264 | 70.544 |  | 181.787
SURF st. 8 | 1 | 6.855 | 20.5169 | 34.3433 |  | 185.129 |  | SURF st. 8 |  | 6.855 | 20.5169 | 34.3433 |  | 185.129
SURF st. 8 october 1:10 | 10 | 0.554 | 2.2119 | 7.0625 |  | 17.7445 |  | SURF st. 8 october 1:10 |  | 5.54 | 22.119 | 70.625 |  | 177.445
SURF st. 9 1:10 | 10 | 0.39543 | 1.2513 | 7.1509 |  | 41.579 |  | SURF st. 9 1:10 |  | 3.9543 | 12.513 | 71.5093 |  | 415.7903
SURF st. 9 | 1 | 4.355 | 12.4475 | 32.0207 |  | 418.9637 |  | SURF st. 9 |  | 4.355 | 12.4475 | 32.0207 |  | 418.9637
SURF st. 10 1:10 | 10 | 0.01047 | 0.0405 | 0.5941 |  | 0.1292 |  | SURF st. 10 1:10 |  | 0.1047 | 0.405 | 5.941 |  | 1.292
SURF st. 10 | 1 | BDL | 0.1877 | 0.80247 |  | 0.7875 |  | SURF st. 10 |  | bdl | 0.1877 | 0.80247 |  | 0.7875
SURF st. 11 1:10 | 10 | BDL | 4.1715 | 3.0942 |  | 37.0566 |  | SURF st. 11 1:10 |  | bdl | 41.715 | 30.9423 |  | 370.566
SURF st. 11 | 1 | 0.15857 | 41.3611 | 14.7748 |  | 365.9466 |  | SURF st. 11 |  | 0.15857 | 41.3611 | 14.7748 |  | 365.9466
SURF st 12 1:10 | 10 | 0.02237 | 2.6706 | 2.8015 | 1.3577 | 216.4072 |  | SURF st 12 1:10 |  | 0.2237 | 26.706 | 28.0153 | 13.577 | 2164.072
SURF st. 12 | 1 | 1.7205 | 26.1659 | 10.8748 | 11.7426 | 2057.42 |  | SURF st. 12 |  | 1.7205 | 26.1659 | 10.8748 | 11.7426 | 2057.42
SURF st. 13 1:10 | 10 | 0.11203 | 6.3329 | 4.2803 |  | 102.3206 |  | SURF st. 13 1:10 |  | 1.1203 | 63.329 | 42.803 |  | 1023.206
SURF st. 13 | 1 | 1.4175 | 62.7904 | 20.2331 |  | 991.66 |  | SURF st. 13 |  | 1.4175 | 62.7904 | 20.2331 |  | 991.66
SURF st. 14 1:10 | 10 | 0.01773 | 3.4545 | 3.7406 |  | 47.3482 |  | SURF st. 14 1:10 |  | 0.1773 | 34.545 | 37.4057 |  | 473.482
SURF st. 14 | 1 | 0.2532 | 33.655 | 17.9232 |  | 463.366 |  | SURF st. 14 |  | 0.2532 | 33.655 | 17.9232 |  | 463.366
SURF st. 15 1:10 | 10 | BDL | 0.3681 | 4.1831 | 0.24187 | 1.1669 |  | SURF st. 15 1:10 |  | bdl | 3.681 | 41.8313 | 2.4187 | 11.669
SURF st. 15 | 1 | BDL | 3.0234 | 13.8281 | 6.3126 | 14.0198 |  | SURF st. 15 |  | bdl | 3.0234 | 13.8281 | 6.3126 | 14.0198
SURF st. 16 1:10 | 10 | 0.0089 | 1.309 | 2.8079 | 0.4293 | 4.0137 |  | SURF st. 16 1:10 |  | 0.089 | 13.09 | 28.079 | 4.293 | 40.137
SURF st. 16 | 1 | 0.18237 | 12.417 |  | 0.5978 | 47.6141 |  | SURF st. 16 |  | 0.18237 | 12.417 |  | 0.5978 | 47.6141
SURF st. 17 1:10 | 10 | BDL | 0.9114 | 1.8312 |  | 20.6289 |  | SURF st. 17 1:10 |  | bdl | 9.114 | 18.312 |  | 206.289
SURF st. 17 | 1 | 0.66477 | 15.9691 | 18.9845 |  | 402.4439 |  | SURF st. 17 |  | 0.66477 | 15.9691 | 18.9845 |  | 402.4439
SURF st. 18 1:10 | 10 | 0.04683 | 1.6914 | 3.5443 |  | 8.466 |  | SURF st. 18 1:10 |  | 0.4683 | 16.914 | 35.443 |  | 84.66
SURF st. 18 | 1 | 1.0609 | 20.7828 | 19.6007 |  | 108.1161 |  | SURF st. 18 |  | 1.0609 | 20.7828 | 19.6007 |  | 108.1161
SURF manifold B 1:10 | 10 | 0.29678 | 21.6394 | 1.5621 |  | 406.9201 |  | SURF manifold B 1:10 |  | 2.9678 | 216.3937 | 15.621 |  | 4069.201
**st. 4, 8, 12: acetate detected in 1:10 dilution only because tail of Fl- peak drowns signal in
non-diluted samples
***replicates of NO3- are not great, so I need to go through and look at each peak again to
manually integrate.

## organic acids
| citrate | acetate | formate | pyruvate
St1
St2
St3
St4 |  | 0.089
St5
St6 | 7.5425 |  |  | 0.5786
St7 | 0.04437
ManD
St8 | 0.19725 |  | 0.01483
ThioT |  | 0.44
St9
St10
St11
St12 |  | 4.273
St13
St14
St15
St16
St17
St18
ManB
| dilution | citrate | acetate | formate | pyruvate | citrate | acetate | formate | pyruvate
SURF st. 1 1:10 | 10
SURF st. 1 | 1
SURF st. 2 1:10 | 10
SURF st. 2 | 1
SURF st. 3 1:10 | 10
SURF st. 3 | 1
SURF st. 4 1:10 | 10 |  | 0.0089 |  |  |  | 0.089
SURF st. 4 | 1 |  | **
SURF st. 5 1:10 | 10
SURF st. 5 | 1
SURF st. 6 1:10 | 10 | 0.7046 |  |  |  | 7.046
SURF st. 6 | 1 | 8.039 |  |  | 0.5786 | 8.039 |  |  | 0.5786
SURF st. 7 1:10 | 10
SURF st. 7 | 1 | 0.04437 |  |  |  | 0.04437
SURF manifold D 1:10 | 10
SURF st. 8 1:10 | 10 | 0.01447 |  |  |  | 0.1447
SURF st. 8 | 1 | 0.2498 | ** | 0.01483 |  | 0.2498 |  | 0.01483
SURF st. 8 october 1:10 | 10 |  | 0.044 |  |  |  | 0.44
SURF st. 9 1:10 | 10
SURF st. 9 | 1
SURF st. 10 1:10 | 10
SURF st. 10 | 1
SURF st. 11 1:10 | 10
SURF st. 11 | 1
SURF st 12 1:10 | 10 |  | 0.4273 |  |  |  | 4.273
SURF st. 12 | 1 |  | **
SURF st. 13 1:10 | 10
SURF st. 13 | 1
SURF st. 14 1:10 | 10
SURF st. 14 | 1
SURF st. 15 1:10 | 10
SURF st. 15 | 1
SURF st. 16 1:10 | 10
SURF st. 16 | 1
SURF st. 17 1:10 | 10
SURF st. 17 | 1
SURF st. 18 1:10 | 10
SURF st. 18 | 1
SURF manifold B 1:10 | 10

## water
| dD | dDerr | d18O | d18Oerr
St1 | -125.0397 | 0.99037 | -17.4571 | 0.40666
St2 | -125.3415 | 1.6477 | -17.1234 | 0.37821
St3 | -129.0489 | 0.80716 | -17.5302 | 0.29298
St4 | -126.6553 | 1.0539 | -17.3226 | 0.28242
St5 | -128.4351 | 1.0786 | -17.4472 | 0.27234
St6 | -117.1558 | 1.0187 | -15.2654 | 0.39599
St7 | -126.29 | 1.1511 | -16.717 | 0.21285
St8 | -127.1627 | 0.98786 | -17.0881 | 0.35367
St9 | -122.9693 | 1.1419 | -16.4087 | 0.3454
St10 | -107.0207 | 1.0905 | -14.135 | 0.28464
St11 | -123.6127 | 1.1344 | -16.8588 | 0.40079
St12 | -123.1202 | 1.2176 | -16.7354 | 0.3353
St13 | -126.9577 | 0.97597 | -17.1056 | 0.5398
St14 | -125.9301 | 1.682 | -16.8691 | 0.4548
St15 | -131.9227 | 2.2699 | -17.6031 | 0.40767
St16 | -127.8568 | 1.7978 | -17.1868 | 0.43271
St16b | -126.9114 | 1.3984 | -17.2808 | 0.53688

## field data
Description | pH | Cond. (μS) | TDS (ppm) | ORP (mV) | Temp (C°) | DO (mg/L) | Flow rate (mL/min) | Pic# | dD | d18O | DIC (mM) | d13C DIC | d18O DIC | cells/ml | [Fe2+] mM | [Fe3+] mM | total Fe mM | H2S (ppm)
300L | 5.54 | 799.5 | 561.9 | 330 | 11.4 | N/A | N/A | J-0546 | -125.0397 | -17.4571 | 6.3335 | -11.5208 | -16.4467 | 807 | BDL | 0.020355 | 0.020355 | 4.4391
Rust Falls | 6.19 | 978.5 | 691.2 | -14 | 12.6 | N/A | 3000 | J-0554 | -125.3415 | -17.1234 | 4.826 | -11.3989 | -16.3846 | 98 | 0.11072 | 0.0095245 | 0.12025 | 0.12172
Drip City | 7.04 | 649.8 | 445.9 | 35 | 12.6 | N/A | 300 | J-0578 | -129.0489 | -17.5302 | 7.133 | -12.6376 | -16.8453 | 189 | 0.011829 | 0.01663 | 0.028458 | 0.1253
Fungus Flower | N/A | N/A | N/A | N/A | N/A | N/A | 0 | N/A | -126.6553 | -17.3226 | 5.5195 | -9.4119 | -17.3684 | 8276 | BDL | 0.021776 | 0.021776 | 0.12172
Sulfide Streamers/ Junction | 7.09 | 659.6 | 456.5 | -44 | 13 | N/A | 175 | N/A | -128.4351 | -17.4472 | 6.1566 | -9.8638 | -16.1423 | 6551 | 0.0055304 | 0.030993 | 0.036524 | 0.12411
Purple Pond | 6.79 | 4629 | 3556 | -144 | 23.2 | N/A | 0 | D-1220 | -117.1558 | -15.2654 | 8.7546 | -10.6192 | -14.4598 | 106819 | 0.0039174 | 0.022698 | 0.026615 | 1.5477
Manifold | 7.35 | 3124 | 232.5 | -164 | 21.2 | BDL | N/A | J-0595 | -126.29 | -16.717 | 13.4989 | -10.4257 | -16.1323 | 13266 | 0.0029188 | 0.020739 | 0.023658 | 0.14141
Thiotrix Falls | 8.18 | 1564 | 1088 | -127 | 32.2 | 6 | 2400 | D-1246 | -127.1627 | -17.0881 | 15.0143 | -9.6969 | -16.7988 | 35626 | 0.0024579 | 0.024925 | 0.027383 | 0.40513
River Styx | 8 | 1916 | 1368 | 55 | 27.3 | N/A | 0 | D-1279 | -122.9693 | -16.4087 | 13.3545 | -6.0662 | -15.6485 | 1830 | BDL | 0.014978 | 0.014978 | 0.13246
Field Blank | N/A | N/A | N/A | N/A | N/A | N/A | N/A | N/A | -107.0207 | -14.135 | 0.066703 |  |  | 178 | 0.0024579 | 0.018435 | 0.020893 | 0.12888
Faucet | 6.15 | 1540 | 1104 | 330 | 13.5 | 9 | 1000 | D-1304 | -123.6127 | -16.8588 | 4.6231 | -3.5298 | -17.982 | 289 | BDL | 0.020547 | 0.020547 | 0.12947
Ceiling Drip | 5.99 | 3610 | 2740 | 224 | 16 | 8 | 2400 | D-1338 | -123.1202 | -16.7354 | 5.6359 | -2.974 | -17.3786 | 3257 | BDL | 0.028382 | 0.028382 | 0.12947
Ferric Finger | 6.96 | 2473 | 1830 | -14 | 16.3 | 0 | 294 | D-1359 | -126.9577 | -17.1056 | 9.9825 | -5.8115 | -17.5994 | 420 | 0.023427 | 0.0070282 | 0.030455 | 0.12351
Downward Diamond Drillhole | 7.4 | 1299 | 925.6 | -71 | 15.8 | 1 | 100 | D-1373 | -125.9301 | -16.8691 | 1.63 | -9.5605 | -16.4895 | 975 | 0.010101 | 0.03084 | 0.04094 | 0.14379
Industrial | 7.56 | 485 | 331.8 | 24 | 15.5 | 8 | N/A | N/A | -131.9227 | -17.6031 | 6.0909 | -10.9496 | -20.161 | 12109 | BDL | 0.016975 | 0.016975 | 0.13007
creek | [8 empty] | -127.8568 | -17.1868 | 4.7533 | -9.5214 | -17.7651
[9 empty] | -126.9114 | -17.2808
BDL= below detection limit
Detection limit= 1 µm Fe
Detection limit= 0.1 ppm H2S

## GasesFeb
Bubble stripping
|  | He | H2 | O2 | N2 | CO2 | ethane | CH4 | CO | ? | erro | Combined error (nM) | He | H2 | O2 | N2 | CO2 | ethane | CH4 | CO | ?
| HoleB22014 | 8.6054 | 0.53656 | 18.1669 | 733.2427 | 64.4827 | 2.4476 | 290.233 | 0 | 2.2716 |  | HoleB22014 | 0.20858 | 0.040177 | 18.2859 | 80.8343 | 1.2021 | 0.25712 | 26.2313 | 0 | 0.24426
| HoleD22014 | 0.37689 | 0.027433 | 40.1111 | 390.6602 | 146.306 | 0.0034622 | 1.2905 | 0.066378 | 0 |  | HoleD22014 | 0.040088 | 0.0029558 | 40.6561 | 47.9984 | 15.6199 | 0.004901 | 0.20703 | 0.0048996 | 0
| SURF6 | 0.26448 | 0.010446 | 15.9928 | 310.8077 | 131.0916 | 0.53223 | 15.3415 | 0 | 0.097259 |  | SURF6 | 0.0023671 | 0.00069155 | 16.0903 | 27.0997 | 2.5191 | 0.036728 | 1.0925 | 0 | 0.0065117
| SURF9 | 0 | 0.008865 | 79.5787 | 655.5872 | 124.9332 | 0.0050978 | 0.078081 | 0.059437 | 0 |  | SURF9 | 0 | 0.00049817 | 81.2485 | 94.5135 | 12.9041 | 0.0072162 | 0.016389 | 0.010292 | 0
| HoleB21814 | 4.8492 | 0.061107 | 3.7652 | 490.0889 | 11.7585 | 1.7427 | 191.6027 | 0 | 1.4108 |  | HoleB21814 | 0.067648 | 0.027217 | 4.1819 | 44.9026 | 0.69997 | 0.10642 | 8.8911 | 0 | 0.084952
| HoleDA | 0.78133 | 0.064 | 47.2697 | 742.3487 | 430.0215 | 0.016434 | 2.0743 | 0.13275 | 0.014135 |  | HoleDA | 0.028462 | 0.0075012 | 48.51 | 48.4577 | 30.2341 | 0.00189 | 0.09094 | 0.059596 | 0.00078081
| HoleD21814 | 1.6173 | 0.10293 | 31.8192 | 789.0302 | 187.2938 | 0.081186 | 4.9662 | 0.065816 | 0.030948 |  | HoleD21814 | 0.0085395 | 0.0057301 | 32.7968 | 86.5582 | 12.4051 | 0.0048184 | 0.23894 | 0.078861 | 0.0037327
| vialblank | 0 | 0.0022442 | 12.2746 | 163.2262 | 6.1761 | 0.00083851 | 0 | 0.016448 | 0 |  | vialblank | 0 | 0.00022856 | 15.1924 | 14.691 | 1.3667 | 0.0014544 | 0 | 0.0034105 | 0
[12 empty] | injblank | 0 | 0.0017599 | 0.25385 | 0.88826 | 0.99593 | 0 | 0.012992 | 0.0035105 | 0
Dissolved gas vials
|  | He | H2 | O2 | N2 | CO2 | ethane | CH4 | CO | ? |  | combined error (nM) | He | H2 | O2 | N2 | CO2 | ethane | CH4 | CO | ?
| DG_HoleB | 27.7877 | 0.52493 | 2248.5909 | 33026.6351 | 449.4331 | 3.7617 | 435.8642 | 0 | 2.3244 |  | DG_holeB | 0.72925 | 0.051386 | 2205.5894 | 3232.0026 | 16.2096 | 0.24273 | 29.0656 | 0 | 0.11032
| DG_Hole3A | 8.4833 | 0 | 793.6723 | 19910.001 | 417.7866 | 4.0322 | 372.5472 | 0 | 1.945 |  | DG_hole3A | 0.17898 | 0 | 755.6554 | 1653.622 | 12.4709 | 0.22458 | 23.0483 | 0 | 0.094224
| DG_HoleD | 0.96614 | 0 | 392.2584 | 11215.5897 | 781.0042 | 0.082156 | 2.9267 | 0.34301 | 0 |  | DG_hold D | 0.45726 | 0 | 436.9953 | 5717.8301 | 302.5826 | 0.0053493 | 0.57399 | 0.069844 | 0
| DG_SURF8 | 2.8672 | 1.231 | 1996.1919 | 40780.2596 | 975.9178 | 1.4001 | 37.9816 | 2.3672 | 0.21765 |  | DG_SURF8 | 0.060921 | 0.11978 | 2413.4822 | 3590.4983 | 20.819 | 0.079329 | 3.3477 | 2.2016 | 0.028664
| DG_SURF9 | 0 | 0.045213 | 759.5556 | 17687.2754 | 637.3129 | 0 | 0 | 0.46799 | 0 |  | DG_SURF9 | 0 | 0.0083067 | 719.5526 | 1321.6523 | 8.1912 | 0 | 0 | 0.070143 | 0
| DG_SURF6 | 1.2637 | 0.034389 | 505.4886 | 14462.3926 | 453.3422 | 1.2337 | 26.6294 | 1.2804 | 0.14391 |  | DG_SURF6 | 0.15109 | 0.0069224 | 475.2899 | 927.3267 | 12.253 | 0.060205 | 1.3633 | 0.18112 | 0.010775
| DG_St2 | 0 | 0 | 686.1098 | 34521.4624 | 1095.0068 | 0 | 0.60492 | 0.4281 | 0 |  | DG_SURF2 | 0 | 0 | 675.4614 | 2406.8099 | 47.5283 | 0 | 0.21624 | 0.04432 | 0
| DG_St5 | 0.47557 | 0 | 543.7236 | 26235.119 | 761.0207 | 0 | 3.2771 | 0.96613 | 0 |  | DG_SURF5 | 0.10557 | 0 | 552.8358 | 7988.6627 | 181.56 | 0 | 1.7369 | 0.11668 | 0
combined |  | He | H2 | O2 | N2 | CO2 | ethane | CH4 | CO | ? |  | Combined error (nM) | He | H2 | O2 | N2 | CO2 | ethane | CH4 | CO | ?
| HoleB22014 | 8.6054 | 0.53656 | 18.1669 | 733.2427 | 64.4827 | 2.4476 | 290.233 | 0 | 2.2716 |  | HoleB22014 | 0.20858 | 0.040177 | 18.2859 | 80.8343 | 1.2021 | 0.25712 | 26.2313 | 0 | 0.24426
| HoleB21814 | 4.8492 | 0.061107 | 3.7652 | 490.0889 | 11.7585 | 1.7427 | 191.6027 | 0 | 1.4108 |  | HoleB21814 | 0.067648 | 0.027217 | 4.1819 | 44.9026 | 0.69997 | 0.10642 | 8.8911 | 0 | 0.084952
| DG_HoleB | 27.7877 | 0.52493 | 2248.5909 | 33026.6351 | 449.4331 | 3.7617 | 435.8642 | 0 | 2.3244 |  | DG_holeB | 0.72925 | 0.051386 | 2205.5894 | 3232.0026 | 16.2096 | 0.24273 | 29.0656 | 0 | 0.11032
| HoleD22014 | 0.37689 | 0.027433 | 40.1111 | 390.6602 | 146.306 | 0.0034622 | 1.2905 | 0.066378 | 0 |  | HoleD22014 | 0.040088 | 0.0029558 | 40.6561 | 47.9984 | 15.6199 | 0.004901 | 0.20703 | 0.0048996 | 0
| HoleDA | 0.78133 | 0.064 | 47.2697 | 742.3487 | 430.0215 | 0.016434 | 2.0743 | 0.13275 | 0.014135 |  | HoleDA | 0.028462 | 0.0075012 | 48.51 | 48.4577 | 30.2341 | 0.00189 | 0.09094 | 0.059596 | 0.00078081
| HoleD21814 | 1.6173 | 0.10293 | 31.8192 | 789.0302 | 187.2938 | 0.081186 | 4.9662 | 0.065816 | 0.030948 |  | HoleD21814 | 0.0085395 | 0.0057301 | 32.7968 | 86.5582 | 12.4051 | 0.0048184 | 0.23894 | 0.078861 | 0.0037327
| DG_HoleD | 0.96614 | 0 | 392.2584 | 11215.5897 | 781.0042 | 0.082156 | 2.9267 | 0.34301 | 0 |  | DG_hold D | 0.45726 | 0 | 436.9953 | 5717.8301 | 302.5826 | 0.0053493 | 0.57399 | 0.069844 | 0
| DG_Hole3A | 8.4833 | 0 | 793.6723 | 19910.001 | 417.7866 | 4.0322 | 372.5472 | 0 | 1.945 |  | DG_hole3A | 0.17898 | 0 | 755.6554 | 1653.622 | 12.4709 | 0.22458 | 23.0483 | 0 | 0.094224
| SURF6 | 0.26448 | 0.010446 | 15.9928 | 310.8077 | 131.0916 | 0.53223 | 15.3415 | 0 | 0.097259 |  | SURF6 | 0.0023671 | 0.00069155 | 16.0903 | 27.0997 | 2.5191 | 0.036728 | 1.0925 | 0 | 0.0065117
| DG_SURF6 | 1.2637 | 0.034389 | 505.4886 | 14462.3926 | 453.3422 | 1.2337 | 26.6294 | 1.2804 | 0.14391 |  | DG_SURF6 | 0.15109 | 0.0069224 | 475.2899 | 927.3267 | 12.253 | 0.060205 | 1.3633 | 0.18112 | 0.010775
| SURF9 | 0 | 0.008865 | 79.5787 | 655.5872 | 124.9332 | 0.0050978 | 0.078081 | 0.059437 | 0 |  | SURF9 | 0 | 0.00049817 | 81.2485 | 94.5135 | 12.9041 | 0.0072162 | 0.016389 | 0.010292 | 0
| DG_SURF9 | 0 | 0.045213 | 759.5556 | 17687.2754 | 637.3129 | 0 | 0 | 0.46799 | 0 |  | DG_SURF9 | 0 | 0.0083067 | 719.5526 | 1321.6523 | 8.1912 | 0 | 0 | 0.070143 | 0
| DG_SURF8 | 2.8672 | 1.231 | 1996.1919 | 40780.2596 | 975.9178 | 1.4001 | 37.9816 | 2.3672 | 0.21765 |  | DG_SURF8 | 0.060921 | 0.11978 | 2413.4822 | 3590.4983 | 20.819 | 0.079329 | 3.3477 | 2.2016 | 0.028664
| DG_St2 | 0 | 0 | 686.1098 | 34521.4624 | 1095.0068 | 0 | 0.60492 | 0.4281 | 0 |  | DG_SURF2 | 0 | 0 | 675.4614 | 2406.8099 | 47.5283 | 0 | 0.21624 | 0.04432 | 0
| DG_St5 | 0.47557 | 0 | 543.7236 | 26235.119 | 761.0207 | 0 | 3.2771 | 0.96613 | 0 |  | DG_SURF5 | 0.10557 | 0 | 552.8358 | 7988.6627 | 181.56 | 0 | 1.7369 | 0.11668 | 0
| vialblank | 0 | 0.0022442 | 12.2746 | 163.2262 | 6.1761 | 0.00083851 | 0 | 0.016448 | 0 |  | vialblank | 0 | 0.00022856 | 15.1924 | 14.691 | 1.3667 | 0.0014544 | 0 | 0.0034105 | 0
[12 empty] | injblank | 0 | 0.0017599 | 0.25385 | 0.88826 | 0.99593 | 0 | 0.012992 | 0.0035105 | 0

## Sheet1
2013-09-01 | date | level | temp ('C) | pH | ORP (mV) | cond (uS) | TDS (ppm) | ORP | St 2 | St5 | St6 | St8 | St 9 | Man D | Man B
St2_Sep | 2013-09-09 | 800 |  |  |  |  | 691.2 | 2013-09-01 | -14 | -44 | -144 | -127 | 55 | -164
St2_Oct | 2013-10-17 | 800 |  |  |  |  | 715.7 | 2013-10-01 | 0 | -127 |  | -138 |  | -193 | -275
St5_Sep | 2013-09-09 | 800 |  |  |  |  | 456.5 | 2014-02-18 |  |  | -292 | -264 | 79 | -258 | -328
St5_Oct | 2013-10-17 | 800 |  |  |  |  | 422.1 | 2014-02-20 | [5 empty] | -235 | -276
St6_Sep | 2013-09-10 | 4850 |  |  |  |  | 3556 | temp | St 2 | St5 | St6 | St8 | St 9 | Man D | Man B
St6_Feb | 2014-02-18 | 4850 |  |  |  |  | 3679 | 2013-09-01 | 12.6 | 13 | 23.2 | 32.2 | 27.3 | 21.2 | 22.4
St8_Sep | 2013-09-10 | 4850 |  |  |  |  | 1088 | 2013-10-01 | 10 | 12.4 |  | 30.9 |  | 20.4 | 21
St8_Oct | 2013-10-18 | 4850 |  |  |  |  | 1168 | 2014-02-18 |  |  | 21.2 | 32.8 | 26.9 | 16.7 | 23
St8_Feb | 2014-02-19 | 4850 |  |  |  |  | 1105 | 2014-02-20 | [5 empty] | 17.6
St9_Sept | 2013-09-10 | 4700 |  |  |  |  | 1368 | pH | St 2 | St5 | St6 | St8 | St 9 | Man D | Man B
St9_Feb | 2014-02-19 | 4850 |  |  |  |  | 1313 | 2013-09-01 | 6.19 | 7.09 | 6.79 | 8.18 | 8 | 7.35
ManD_Sep | 2013-09-10 | 4850 |  |  |  |  | 2325 | 2013-10-01 | 6.55 | 7.7 |  | 8.06 |  | 7.15 | 7.88
ManD_Oct | 2013-10-18 | 4850 |  |  |  |  | 2393 | 2014-02-18 |  |  | 8.13 | 8.46 | 8.28 | 8 | 8.25
ManD_Feb1 | 2014-02-18 | 4850 |  |  |  |  | 1850 | 2014-02-20 | [5 empty] | 7.73 | 7.96
ManD_Feb2 | 2014-02-20 | 4850 |  |  |  |  | 1835 | cond | St 2 | St5 | St6 | St8 | St 9 | Man D | Man B
ManB_Oct | 2013-10-18 | 4850 |  |  |  |  | 6471 | 2013-09-01 | 978.5 | 659.6 | 4629 | 1564 | 1916 | 3124
ManB_Feb1 | 2014-02-18 | 4850 |  |  |  |  | 6392 | 2013-10-01 | 1008 | 608.5 |  | 1669 |  | 3206 | 7975
ManB_Feb2 | 2014-02-20 | 4850 |  |  |  |  | 6459 | 2014-02-18 |  |  | 4757 | 1586 | 1848 | 2502 | 7853
Man3A_Feb | 2014-02-20 | 4850 |  |  |  |  | 6403 | 2014-02-20 | [5 empty] | 2483 | 7985